## Sheet1
ID | Label | Type | Group | Unit | Description | Device | Source
127 | ECG Measurement Status | Double | OtherMeasuredData | - | ECG Rhythm Status | Common | ECG Status (on IntelliVue)
497 | ECG Lead Name | Double | OtherMeasuredData | - | Physiological identifier: NOM_ECG_AMPL_ST | Common | Available only in revF or earlier
610 | Cuff Inflation Pressure | UShort | OtherMeasuredData | mmHg |  | Common
946 | Cumulated Syringe Infused Volume | Double | OtherMeasuredData | - |  | IntelliVue X3 | SyrC
965 | Cumulated Therapy Time | Long | OtherMeasuredData | min | Treatment time, running, total | Multifiltrate PRO | Dialysis Course
966 | Current Therapy Time | Long | OtherMeasuredData | s |  | Common
1286 | Micro Environment Air Temperature | Double | OtherMeasuredData | - |  | IntelliVue X3 | INCUBATOR: Air T
1707 | Respiration Signal Quality Index (Movement) | Double | OtherMeasuredData | - |  | IntelliVue X3 | mSQI
1720 | ICG Measurement Counter | Short | OtherMeasuredData | unitless | Counter for signalizing update of ICG measurement. | PiCCO2 | Discontinuous ICG
2001 | SmartBed Patient Movement State | String | OtherMeasuredData | unitless | The current direction of patient activity as detected by the patient positioning monitor (PPM) alarm system. | Bed Data Server (Common) | BED
2342 | Injectate Temperature | Double | OtherMeasuredData | - |  | IntelliVue X3 | Tinj
2520 | Respiration Signal Quality Index (Wearable) | Double | OtherMeasuredData | - |  | IntelliVue X3 | wSQI
2521 | Pulse Rate Signal Quality Index (Wearable) | Double | OtherMeasuredData | - |  | IntelliVue X3 | wSQI
2539 | Therapy Pause Start Time | String | OtherMeasuredData | unitless | Format: YYYYMMDDhhmmss | Multifiltrate PRO | Treatment Status
2961 | Therapy Pause End Time | String | OtherMeasuredData | unitless | Format: YYYYMMDDhhmmss | Multifiltrate PRO | Treatment Status
3024 | Access Pod Pressure | Double | OtherMeasuredData | - |  | IntelliVue X3 | AccP
3025 | Return Pod Pressure | Double | OtherMeasuredData | - |  | IntelliVue X3 | RetP
3026 | Filter Pod Pressure | Long | OtherMeasuredData | mmHg | Filtrate pressure | Multifiltrate PRO | Dialysis Course
3027 | Effluent Pod Pressure | Double | OtherMeasuredData | - |  | IntelliVue X3 | EfflP
3326 | Device Average Gas Flow | Double | OtherMeasuredData | L/min | For Medibus.X compatible device, Perseus A500, Evita V300, Evita Infinity V600, Evita Infinity V800, Babylog VN600, Babylog VN800, Babyleo TN500, BiliLux, Isolette 8000 plus, Atlan: This variable is available for Evita Infinity V500, Evita Infinity V600, Evita Infinity V800, Babylog VN500, Babylog VN600, Babylog VN800, Evita V300. Average device flow, FlowDev. | Evita Infinity V500 [MEDIBUS.X]
3490 | TcGas Site Timer | Double | OtherMeasuredData | - |  | IntelliVue X3 | TCUT: SitTim
3626 | Therapy Ending Time | String | OtherMeasuredData | unitless |  | Multifiltrate PRO | Treatment Status
3628 | Therapy Starting Time | String | OtherMeasuredData | unitless | Date/time in the format of "YYYYMMDDhhmmss" | Common | Treatment Status
3869 | Heart Rate Signal Quality | Double | OtherMeasuredData | - |  | IntelliVue X3 | mSQI
3963 | Warmer Mattress Temperature | Double | OtherMeasuredData | - |  | IntelliVue X3 | Tmatt
4004 | Breathing System Leakage | Double | OtherMeasuredData | - |  | IntelliVue X3 | VENT: Leak
4017 | Cumulated Halothane Consumption | Double | OtherMeasuredData | - |  | IntelliVue X3 | AccHAL
4018 | Cumulated Enflurane Consumption | Double | OtherMeasuredData | - |  | IntelliVue X3 | AccENF
4019 | Cumulated Isoflurane Consumption | Double | OtherMeasuredData | - |  | IntelliVue X3 | AccISO
4020 | Cumulated Desflurane Consumption | Double | OtherMeasuredData | - |  | IntelliVue X3 | AccDes
4021 | Cumulated Sevoflurane Consumption | Double | OtherMeasuredData | - |  | IntelliVue X3 | AccSEV
4081 | Ambient Temperature | Double | OtherMeasuredData | - |  | IntelliVue X3 | Tamb
4082 | Ambient Pressure | Double | OtherMeasuredData | - |  | IntelliVue X3 | PB
4158 | Transcutaneous Relative Heater Power | Double | OtherMeasuredData | - |  | IntelliVue X3 | HeatPr
4347 | Therapy Remaining Time | Long | OtherMeasuredData | s |  | Common
4393 | Patient Hose Compliance | Double | OtherMeasuredData | - |  | IntelliVue X3 | Chos
4716 | Infusion Pump Accumulated Volume | Double | OtherMeasuredData | - |  | IntelliVue X3 | AccVol
4727 | Barometric Pressure in Sample Chamber | Double | OtherMeasuredData | - | This variable is obsolete that may be removed in a future release. It is duplicated with variable 4082. | IntelliVue X3 | Obsolete Variables
4774 | Liquid Level (Anesthetic Agent Bottle) | Double | OtherMeasuredData | - |  | IntelliVue X3 | AGTLev
4775 | Liquid Level (ISOflurane Bottle) | Double | OtherMeasuredData | - |  | IntelliVue X3 | ISOLev
4776 | Liquid Level (ENFlurane Bottle) | Double | OtherMeasuredData | - |  | IntelliVue X3 | ENFLev
4777 | Liquid Level (HALothane Bottle) | Double | OtherMeasuredData | - |  | IntelliVue X3 | HALLev
4778 | Liquid Level (DESflurane Bottle) | Double | OtherMeasuredData | - |  | IntelliVue X3 | DESLev
4779 | Liquid Level (SEVoflurane Bottle) | Double | OtherMeasuredData | - |  | IntelliVue X3 | SEVLev
4837 | Module Temperature | Double | OtherMeasuredData | - |  | IntelliVue X3 | Available only in revF or earlier
4843 | Air Temperature | Double | OtherMeasuredData | - |  | IntelliVue X3 | Available only in revF or earlier
5233 | Blood Level Measurement Status | Byte | OtherMeasuredData | unitless | Consult detailed help for more information on this variable | Common
5507 | Remaining Time Counter | Double | OtherMeasuredData | - | Time to Elapse Counter used by the i-Stat module. | IntelliVue X3 | Elapse
5508 | Current Volume Infused | UShort | OtherMeasuredData | mL |  | Common
6288 | Percent of Patient Triggered Breaths | Double | OtherMeasuredData | % |  | Common
6404 | Thermodilution Measurement Status | Short | OtherMeasuredData | unitless | Consult detailed help for more information on this variable | Common | Discontinuous TD
6424 | Injectate Temperature (Thermodilution) | Double | OtherMeasuredData | °C |  | PiCCO2 | Discontinuous TD
6690 | Thermodilution Measurement Counter | Short | OtherMeasuredData | unitless | Counter for signalizing when all discontinuous thermodilution parameters have been updated. | PiCCO2 | Discontinuous TD
6935 | Estimated Patient Circuit Leakage | Double | OtherMeasuredData | - |  | IntelliVue X3 | LkPat
6936 | Estimated Ventilation Total Leakage | Double | OtherMeasuredData | - |  | IntelliVue X3 | LkTot
7019 | Signal Quality Index (BIS) | Double | OtherMeasuredData | - | This variable is associated with ChannelID identifier. | IntelliVue X3 | SQI L/SQI R
7118 | Next Intervention Time | Double | OtherMeasuredData | - |  | IntelliVue X3 | InTtvTi
7535 | Fresh Gas Total Flow | Double | OtherMeasuredData | - |  | IntelliVue X3 | fgFlow
7644 | N2O Consumption | Double | OtherMeasuredData | - |  | IntelliVue X3 | AccN2O
8372 | Fresh Gas O2 Concentration | Double | OtherMeasuredData | - |  | IntelliVue X3 | fgO2
8411 | Incubator Heating Power | Double | OtherMeasuredData | - | Power Required to set Air&Pat Temp in the Incubator | IntelliVue X3 | INCUBATOR: Power
8535 | Incubator Humidity | Double | OtherMeasuredData | - |  | IntelliVue X3 | INCUBATOR: Hum
8793 | Pressure Drop | Double | OtherMeasuredData | - |  | IntelliVue X3 | DP
8811 | Therapy Elapsed Time | Long | OtherMeasuredData | min |  | Common
8835 | Syringe Speed | Double | OtherMeasuredData | - |  | IntelliVue X3 | Vsyr/h
8840 | Patient Sensor Value 1 | Long | OtherMeasuredData | g | Weight of scale 1 | Multifiltrate PRO | Dialysis Course
8841 | Patient Sensor Value 2 | Long | OtherMeasuredData | g | Weight of scale 2 | Multifiltrate PRO | Dialysis Course
8842 | Patient Sensor Value 3 | Long | OtherMeasuredData | g | Weight of scale 3 | Multifiltrate PRO | Dialysis Course
8843 | Patient Sensor Value 4 | Long | OtherMeasuredData | g | Weight of scale 4 | Multifiltrate PRO | Dialysis Course
8889 | Transcutaneous Heater Power | Double | OtherMeasuredData | - |  | IntelliVue X3 | HeatPa
9475 | Volume of Leakage (MVLeak) | Double | OtherMeasuredData | L/min | For Medibus.X compatible device, Perseus A500, Evita V300, Evita Infinity V600, Evita Infinity V800, Babylog VN600, Babylog VN800, Babyleo TN500, BiliLux, Isolette 8000 plus, Atlan: This variable is available for Evita Infinity V500, Evita Infinity V600, Evita Infinity V800, Babylog VN500, Babylog VN600, Babylog VN800, Carina, Evita V300. Leakage minute volume, Mvleak. The leakage is determined by the difference between the delivered flow on the inspiratory side and the measured flow on the expiratory side, which is displayed as the leakage minute volume MVleak and relative as % leak (MVleak to MV). For Evita Infinity V500, Babylog VN500: Mvleak. The leakage is determined by the difference between the delivered flow on the inspiratory side and the measured flow on the expiratory side, which is displayed as the leakage minute volume MVleak and relative as % leak (MVleak to MV). For Carina: Leakage minute volume. For Evita XL: Leakage minute volume. Available since device SW version 7.02. | Evita Infinity V500 [MEDIBUS.X]
9476 | Percent of Leakage | Double | OtherMeasuredData | % | For Medibus.X compatible device, Perseus A500, Evita V300, Evita Infinity V600, Evita Infinity V800, Babylog VN600, Babylog VN800, Babyleo TN500, BiliLux, Isolette 8000 plus, Atlan: This variable is available for Evita Infinity V500, Evita Infinity V600, Evita Infinity V800, Babylog VN500, Babylog VN600, Babylog VN800, Savina 300, Evita V300. Leakage minute volume in % of inspiratory minute volume, % leak Leakage rel. % leak - Infinity V500 determines the difference between the delivered flow on the inspiratory side and the measured flow on the expiratory side. This difference provides a measure of the amount of leakage and is displayed by Infinity V500 as the leakage minute volume MVleak and relative as % leak (MVleak to MV). For Evita Infinity V500, Babylog VN500: Leakage rel. % leak. | Evita Infinity V500 [MEDIBUS.X]
9543 | SmartBed Patient Position State | String | OtherMeasuredData | unitless | The current level of patient activity as detected by the patient positioning monitor (PPM) alarm system. | Bed Data Server (Common) | BED
9644 | Prefilter Pod Pressure | Long | OtherMeasuredData | mmHg | Pre-Hemofilter pressure | Multifiltrate PRO | Dialysis Course
53101 | Generic Infusion Pump Mode | UShort | OtherMeasuredData | unitless | Consult detailed help for more information on this variable | Common | Recommended Variables