## Sheet1
ID | Label | Type | Group | Unit | Description | Device | Source
393 | Single Needle Ratio Setting | Long | Settings | % |  | Common
460 | Auto Dialysate Flow Factor Setting | Double | Settings | unitless |  | Common
508 | Clearance Measurement Interval Setting | UShort | Settings | s |  | Common
542 | Maximum Tidal Volume Limit | Double | Settings | - | Possible units: mL, L | Common
544 | Minimum Respiration Rate Threshold Setting | Double | Settings | - | Possible units: 1/min | Common
569 | Patient Specific Filtration Ratio Setting | UShort | Settings | % |  | Common
784 | Inspiration Time Percent Setting | Double | Settings | - | Possible units: % | Common
846 | Maximum Ultrafiltration Rate Setting | Long | Settings | mL/h |  | Common
847 | Ultrafiltration Goal Positive Deviation Setting | Long | Settings | mL |  | Common
848 | Ultrafiltration Goal Negative Deviation Setting | Long | Settings | mL |  | Common
852 | Temperature Change Rate Setting | Double | Settings | °C/h |  | Common
859 | Reinfusion Type Setting | UShort | Settings | unitless | Consult detailed help for more information on this variable | Common
1043 | Manually Entered Hematocrit | UShort | Settings | % |  | Common
1095 | Infusion Dose Rate Setting | Double | Settings | - |  | IntelliVue X3 | sDosRt
1096 | Volume To Be Infused Original Setting | Double | Settings | - |  | IntelliVue X3 | sVtot
1101 | Single Needle Stroke Volume | Long | Settings | mL |  | Common
1104 | Online Bolus Rate Setting | Long | Settings | mL/min |  | Common
1110 | KVO Rate Setting | Double | Settings | - |  | IntelliVue X3 | sKVO
1320 | Mandatory Respiration Rate Setting | Double | Settings | 1/min | For Medibus.X compatible device, Perseus A500, Evita V300, Evita Infinity V600, Evita Infinity V800, Babylog VN600, Babylog VN800, Babyleo TN500, BiliLux, Isolette 8000 plus, Atlan: This variable is available for Perseus A500, Atlan, Evita Infinity V500, Evita Infinity V600, Evita Infinity V800, Babylog VN500, Babylog VN600, Babylog VN800, Savina 300, Primus, Primus Infinity Empowered, Apollo, Zeus IE, Oxylog 3000 plus, Carina, Evita V300, Fabius Family. Respiratory rate, RR. For Evita Infinity V500, Babylog VN500: Respiratory Rate RR. | Evita Infinity V500 [MEDIBUS.X]
1321 | Tidal Volume Setting | Double (Multiset) | Settings | - | For Evita 4, Evita 2 dura, Evita XL, Evita 2, Evita, Savina, Fabius GS, Fabius GS premium, Fabius Tiro, Fabius plus, Fabius plus XL, Fabius OS, Fabius MRI, Carina, Zeus, Zeus IE, Primus, Primus IE, Apollo, Pallas: Inspired tidal volume setting. For Medibus.X compatible device, Perseus A500, Evita V300, Evita Infinity V600, Evita Infinity V800, Babylog VN600, Babylog VN800, Babyleo TN500, BiliLux, Isolette 8000 plus, Atlan: Obsolete variable that may be removed in future release. Variable is in Multiset format. Please use separate variable 2771 and 5044 instead. For Evita Infinity V500, Babylog VN500: Variable 2771 and 5044 contains same information but in different units. This variable combines these two variables and sends whichever is significant. For Zeus, Zeus IE: Obsolete variable that may be removed in future release. Multiset variable. Please use variables 2771 and 5044 instead. | Evita Infinity V500 [MEDIBUS.X]
1323 | Pressure Sensitivity Setting | Double | Settings | - |  | IntelliVue X3 | sSenPr
1324 | Sigh Interval Setting | Double | Settings | s | For Medibus.X compatible device, Perseus A500, Evita V300, Evita Infinity V600, Evita Infinity V800, Babylog VN600, Babylog VN800, Babyleo TN500, BiliLux, Isolette 8000 plus, Atlan: This variable is available for Evita Infinity V500, Evita Infinity V600, Evita Infinity V800, Babylog VN500, Babylog VN600, Babylog VN800, Evita V300. Time interval between sighs, Interval sigh. | Evita Infinity V500 [MEDIBUS.X]
1325 | Sigh Volume Setting | Double | Settings | - |  | IntelliVue X3 | sVsigh
1326 | Sigh Number Setting | Double | Settings | unitless | For Medibus.X compatible device, Perseus A500, Evita V300, Evita Infinity V600, Evita Infinity V800, Babylog VN600, Babylog VN800, Babyleo TN500, BiliLux, Isolette 8000 plus, Atlan: This variable is available for Evita Infinity V500, Evita Infinity V600, Evita Infinity V800, Babylog VN500, Babylog VN600, Babylog VN800, Evita V300. Number of sigh cycles, Cycles sigh. | Evita Infinity V500 [MEDIBUS.X]
1327 | Sigh Pressure Limit Setting | Double | Settings | - | Possible units: cmH2O, mbar, bar, hPa, kPa, mmHg | Common
1328 | Apnea Tidal Volume Setting | Double (Multiset) | Settings | - | For Medibus.X compatible device, Perseus A500, Evita V300, Evita Infinity V600, Evita Infinity V800, Babylog VN600, Babylog VN800, Babyleo TN500, BiliLux, Isolette 8000 plus, Atlan: This variable is available for Evita Infinity V500, Evita Infinity V600, Evita Infinity V800, Babylog VN500, Babylog VN600, Babylog VN800, Savina 300, Oxylog 3000 plus, Carina, Evita V300. Tidal volume for apnea ventilation, Vtapn. Possible units: L, mL. Unit "L" is available for Evita Infinity V500, Babylog VN500, Savina 300, Oxylog 3000 plus, Carina, Evita V300. Unit "mL" is available for Evita Infinity V500, Babylog VN500, Evita V300. For Evita Infinity V500, Babylog VN500: Possible units: L, mL. VT Apnea VTapn. | Evita Infinity V500 [MEDIBUS.X]
1329 | Apnea Respiration Rate Setting | Double | Settings | 1/min | For Medibus.X compatible device, Perseus A500, Evita V300, Evita Infinity V600, Evita Infinity V800, Babylog VN600, Babylog VN800, Babyleo TN500, BiliLux, Isolette 8000 plus, Atlan: This variable is available for Perseus A500, Evita Infinity V500, Evita Infinity V600, Evita Infinity V800, Babylog VN500, Babylog VN600, Babylog VN800, Savina 300, Primus, Primus Infinity Empowered, Apollo, Oxylog 3000 plus, Carina, Evita V300. Respiratory rate for apnea ventilation, Rrapn. | Evita Infinity V500 [MEDIBUS.X]
1332 | Pressure Support Level Above PEEP Setting | Double | Settings | mbar | For Evita 4, Evita 2 dura, Evita XL: This variable is calculated from variables 1392 and 2104. Available only with Evita XL. For Medibus.X compatible device, Perseus A500, Atlan, Evita V300, Babyleo TN500, BiliLux, Isolette 8000 plus, Atlan: This variable is available for Perseus A500, Evita Infinity V500, Evita Infinity V600, Evita Infinity V800, Babylog VN500, Babylog VN600, Babylog VN800, Savina 300, Primus, Primus Infinity Empowered, Apollo, Zeus IE, Oxylog 3000 plus, Carina, Evita V300, Fabius Family. Pressure amplitude above PEEP in Pressure Support, DPsupp. For Evita Infinity V500, Babylog VN500: ΔPsupp. For Carina: Assisted spontaneous breathing. | Evita Infinity V500 [MEDIBUS.X]
1343 | Flow-by Base Flow Setting | Double | Settings | - |  | IntelliVue X3 | VENT: sBasFl
1344 | Flow Sensitivity Setting | Double | Settings | - |  | IntelliVue X3 | VENT: sSenFl
1381 | Inspiratory Flow Setting | Double | Settings | L/min | For Medibus.X compatible device, Perseus A500, Evita V300, Evita Infinity V600, Evita Infinity V800, Babylog VN600, Babylog VN800, Babyleo TN500, BiliLux, Isolette 8000 plus, Atlan: This variable is available for Evita Infinity V500, Evita Infinity V600, Evita Infinity V800, Babylog VN500, Babylog VN600, Babylog VN800, Evita V300, Fabius Family. | Evita Infinity V500 [MEDIBUS.X]
1382 | Expiratory Flow Setting | Double | Settings | - |  | IntelliVue X3 | sExpFl
1383 | Inspiratory Flow Trigger Setting | Double | Settings | L/min | For Medibus.X compatible device, Perseus A500, Evita V300, Evita Infinity V600, Evita Infinity V800, Babylog VN600, Babylog VN800, Babyleo TN500, BiliLux, Isolette 8000 plus, Atlan: This variable is available for Perseus A500, Atlan, Evita Infinity V500, Evita Infinity V600, Evita Infinity V800, Babylog VN500, Babylog VN600, Babylog VN800, Savina 300, Primus, Primus Infinity Empowered, Apollo, Zeus IE, Oxylog 3000 plus, Evita V300, Fabius Family. Flow trigger threshold, Flow trigger. For Primus, Primus IE, Apollo, Pallas: Flow trigger. | Evita Infinity V500 [MEDIBUS.X]
1386 | Intermittent PEEP Setting | Double | Settings | mbar | For Fabius GS, Fabius GS premium, Fabius Tiro, Fabius plus, Fabius plus XL, Fabius OS, Fabius MRI: 1mbar = 1cmH2O. For Medibus.X compatible device, Perseus A500, Evita V300, Evita Infinity V600, Evita Infinity V800, Babylog VN600, Babylog VN800, Babyleo TN500, BiliLux, Isolette 8000 plus, Atlan: This variable is available for Evita Infinity V500, Evita Infinity V600, Evita Infinity V800, Babylog VN500, Babylog VN600, Babylog VN800, Savina 300, Primus, Primus Infinity Empowered, Apollo, Zeus IE, Evita V300. Additional intermittent PEEP for sighs, PEEPsigh. For Evita Infinity V500, Babylog VN500: Interm. PEEP ΔintPEEP. For Zeus, Zeus IE: PEEP for all vent mode different from Man/Spont. | Evita Infinity V500 [MEDIBUS.X]
1387 | APRV Low Pressure Setting | Double | Settings | mbar | For Evita: BIPAP low pressure For Medibus.X compatible device, Perseus A500, Evita V300, Evita Infinity V600, Evita Infinity V800, Babylog VN600, Babylog VN800, Babyleo TN500, BiliLux, Isolette 8000 plus, Atlan: This variable is available for Perseus A500, Evita Infinity V500, Evita Infinity V600, Evita Infinity V800, Babylog VN500, Babylog VN600, Babylog VN800, Savina 300, Evita V300. Lower pressure level during APRV, Plow. For Evita Infinity V500, Babylog VN500: APRV Low Pressure Plow. | Evita Infinity V500 [MEDIBUS.X]
1388 | APRV Low Time Setting | Double | Settings | s | For Evita: BIPAP low time For Medibus.X compatible device, Perseus A500, Evita V300, Evita Infinity V600, Evita Infinity V800, Babylog VN600, Babylog VN800, Babyleo TN500, BiliLux, Isolette 8000 plus, Atlan: This variable is available for Perseus A500, Evita Infinity V500, Evita Infinity V600, Evita Infinity V800, Babylog VN500, Babylog VN600, Babylog VN800, Savina 300, Evita V300. Time of lower pressure level during APRV, Tlow. For Evita Infinity V500, Babylog VN500: APRV Low Time Tlow. | Evita Infinity V500 [MEDIBUS.X]
1389 | APRV High Pressure Setting | Double | Settings | mbar | For Evita: BIPAP high pressure For Medibus.X compatible device, Perseus A500, Evita V300, Evita Infinity V600, Evita Infinity V800, Babylog VN600, Babylog VN800, Babyleo TN500, BiliLux, Isolette 8000 plus, Atlan: This variable is available for Perseus A500, Evita Infinity V500, Evita Infinity V600, Evita Infinity V800, Babylog VN500, Babylog VN600, Babylog VN800, Savina 300, Evita V300. Upper pressure level during APRV, Phigh. For Evita Infinity V500, Babylog VN500: APRV High Pressure Phigh. | Evita Infinity V500 [MEDIBUS.X]
1390 | APRV High Time Setting | Double | Settings | s | For Evita: BIPAP high time For Medibus.X compatible device, Perseus A500, Evita V300, Evita Infinity V600, Evita Infinity V800, Babylog VN600, Babylog VN800, Babyleo TN500, BiliLux, Isolette 8000 plus, Atlan: This variable is available for Perseus A500, Evita Infinity V500, Evita Infinity V600, Evita Infinity V800, Babylog VN500, Babylog VN600, Babylog VN800, Savina 300, Evita V300. Time of upper pressure level during APRV, Thigh. For Evita Infinity V500, Babylog VN500: APRV High Time Thigh. | Evita Infinity V500 [MEDIBUS.X]
1391 | Apnea Time Setting | Double | Settings | s | For Medibus.X compatible device, Perseus A500, Evita V300, Evita Infinity V600, Evita Infinity V800, Babylog VN600, Babylog VN800, Babyleo TN500, BiliLux, Isolette 8000 plus, Atlan: This variable is available for Evita Infinity V500, Evita Infinity V600, Evita Infinity V800, Babylog VN500, Babylog VN600, Babylog VN800, Savina 300, Oxylog 3000 plus, Carina, Evita V300. For Evita Infinity V500, Babylog VN500: Apnea Time Tapn. For Carina: Apnea alarm time. | Evita Infinity V500 [MEDIBUS.X]
1393 | Maximum Inspired Pressure Setting | Double | Settings | mbar | For Fabius GS, Fabius GS premium, Fabius Tiro, Fabius plus, Fabius plus XL, Fabius OS, Fabius MRI: 1mbar = 1cmH2O. For Medibus.X compatible device, Perseus A500, Evita V300, Evita Infinity V600, Evita Infinity V800, Babylog VN600, Babylog VN800, Babyleo TN500, BiliLux, Isolette 8000 plus, Atlan: This variable is available for Perseus A500, Atlan, Evita Infinity V500, Evita Infinity V600, Evita Infinity V800, Babylog VN500, Babylog VN600, Babylog VN800, Savina 300, Primus, Primus Infinity Empowered, Apollo, Zeus IE, Oxylog 3000 plus, Carina, Evita V300, Fabius Family. Pressure limitation, Pmax. For Evita Infinity V500, Babylog VN500: Max Pressure Pmax. For Carina: Pressure limitation. For Primus, Primus IE, Apollo, Pallas: Max. insp. Airway pressure. | Evita Infinity V500 [MEDIBUS.X]
1398 | Minute Volume Setting | Double | Settings | - |  | IntelliVue X3 | sMV
1525 | Maximum Fluid Removal Rate Setting | Long | Settings | mL/h |  | Common
1630 | HFV Mean Pressure Setting | Double | Settings | - |  | IntelliVue X3 | sHFMAP
1631 | HFV Tidal Volume Setting | Double | Settings | - |  | IntelliVue X3 | sHFVTV
1637 | Ventilation Pressure Variability Setting | Double | Settings | % | For Medibus.X compatible device, Perseus A500, Evita V300, Evita Infinity V600, Evita Infinity V800, Babylog VN600, Babylog VN800, Babyleo TN500, BiliLux, Isolette 8000 plus, Atlan: This variable is available for Evita Infinity V500, Evita Infinity V600, Evita Infinity V800. For Evita Infinity V500, Babylog VN500: Supported through Medibus.X protocol. | Evita Infinity V500 [MEDIBUS.X]
1638 | APRV Low Time Limitation | Double | Settings | s | For Medibus.X compatible device, Perseus A500, Evita V300, Evita Infinity V600, Evita Infinity V800, Babylog VN600, Babylog VN800, Babyleo TN500, BiliLux, Isolette 8000 plus, Atlan: This variable is available for Evita Infinity V500, Evita Infinity V600, Evita Infinity V800, Babylog VN500, Babylog VN600, Babylog VN800, Evita V300. Maximum time of low pressure level during APRV/AutoRelease, Tlow max. For Evita Infinity V500, Babylog VN500: Tlow max. | Evita Infinity V500 [MEDIBUS.X]
1645 | PAV-based Resistance Setting | Double | Settings | - |  | IntelliVue X3 | sRppv
1646 | PAV-based Elastance Setting | Double | Settings | - |  | IntelliVue X3 | sEppv
1650 | SmartCare FiO2 Limitation | Double | Settings | % | For Medibus.X compatible device, Perseus A500, Evita V300, Evita Infinity V600, Evita Infinity V800, Babylog VN600, Babylog VN800, Babyleo TN500, BiliLux, Isolette 8000 plus, Atlan: This variable is available for Evita Infinity V500, Evita Infinity V600, Evita Infinity V800, Evita V300. FiO2 in SmartCare - upper limit, SC-FiO2high For Evita Infinity V500, Babylog VN500: SC-Upper limit inspiratory O2 FiO2 max. | Evita Infinity V500 [MEDIBUS.X]
1651 | SmartCare PEEP Limitation | Double | Settings | mbar | For Medibus.X compatible device, Perseus A500, Evita V300, Evita Infinity V600, Evita Infinity V800, Babylog VN600, Babylog VN800, Babyleo TN500, BiliLux, Isolette 8000 plus, Atlan: This variable is available for Evita Infinity V500, Evita Infinity V600, Evita Infinity V800, Evita V300. PEEP in SmartCare - upper limit, SC-PEEPmax. For Evita Infinity V500, Babylog VN500: SC-Upper limit PEEP, PEEP max. | Evita Infinity V500 [MEDIBUS.X]
1652 | SmartCare Spontaneous Respiration Rate Lower Limitation | Double | Settings | 1/min | For Medibus.X compatible device, Perseus A500, Evita V300, Evita Infinity V600, Evita Infinity V800, Babylog VN600, Babylog VN800, Babyleo TN500, BiliLux, Isolette 8000 plus, Atlan: This variable is available for Evita Infinity V500, Evita Infinity V600, Evita Infinity V800, Evita V300. Spontaneous respiratory rate in SmartCare - lower limit, SC-RRspon low. For Evita Infinity V500, Babylog VN500: SC-Lower limit respiratory rate in the guideline, RRspon low. | Evita Infinity V500 [MEDIBUS.X]
1653 | SmartCare Spontaneous Respiration Rate Upper Limitation | Double | Settings | 1/min | For Medibus.X compatible device, Perseus A500, Evita V300, Evita Infinity V600, Evita Infinity V800, Babylog VN600, Babylog VN800, Babyleo TN500, BiliLux, Isolette 8000 plus, Atlan: This variable is available for Evita Infinity V500, Evita Infinity V600, Evita Infinity V800, Evita V300. Spontaneous respiratory rate in SmartCare - upper limit, SC-RRspon high. For Evita Infinity V500, Babylog VN500: SC-Upper limit respiratory rate in the guideline, RRspon high. | Evita Infinity V500 [MEDIBUS.X]
1654 | SmartCare Tidal Volume Limitation | Double | Settings | mL/kg | For Medibus.X compatible device, Perseus A500, Evita V300, Evita Infinity V600, Evita Infinity V800, Babylog VN600, Babylog VN800, Babyleo TN500, BiliLux, Isolette 8000 plus, Atlan: This variable is available for Evita Infinity V500, Evita Infinity V600, Evita Infinity V800, Evita V300. Tidal volume in SmartCare - lower limit, SC-VTlow. For Evita Infinity V500, Babylog VN500: SC-Lower limit tidal volume, VT low. | Evita Infinity V500 [MEDIBUS.X]
1655 | SmartCare EtCO2 Limitation | Double | Settings | mmHg | For Medibus.X compatible device, Perseus A500, Evita V300, Evita Infinity V600, Evita Infinity V800, Babylog VN600, Babylog VN800, Babyleo TN500, BiliLux, Isolette 8000 plus, Atlan: This variable is available for Evita Infinity V500, Evita Infinity V600, Evita Infinity V800, Evita V300. End-tidal CO2 in SmartCare - upper limit, SC-etCO2high. For Evita Infinity V500, Babylog VN500: SC-Upper limit endtidal CO2 in the guideline etCO2 high. | Evita Infinity V500 [MEDIBUS.X]
1656 | SmartCare Patient Height | Double | Settings | cm | For Medibus.X compatible device, Perseus A500, Evita V300, Evita Infinity V600, Evita Infinity V800, Babylog VN600, Babylog VN800, Babyleo TN500, BiliLux, Isolette 8000 plus, Atlan: This variable is available for Evita Infinity V500, Evita Infinity V600, Evita Infinity V800, Evita V300. Patient height in SmartCare, SC-Ht. For Evita Infinity V500: SC-Body height. | Evita Infinity V500 [MEDIBUS.X]
1657 | Expiratory Trigger Level Setting | Double | Settings | - | Possible units: % | Common
1842 | Arterial Pressure Upper Alarm Limit | Long | Settings | mmHg | This variable is also sent as alarm limit of variableID 7438. | Multifiltrate PRO | Dialysis Settings
1843 | Arterial Pressure Lower Alarm Limit | Long | Settings | mmHg | This variable is also sent as alarm limit of variableID 7438. | Multifiltrate PRO | Dialysis Settings
2044 | P01 Repetition Interval Setting | Double | Settings | min | For Medibus.X compatible device, Perseus A500, Evita V300, Evita Infinity V600, Evita Infinity V800, Babylog VN600, Babylog VN800, Babyleo TN500, BiliLux, Isolette 8000 plus, Atlan: This variable is available for Evita Infinity V500, Evita Infinity V600, Evita Infinity V800, Evita V300. P0.1 repetition interval. | Evita Infinity V500 [MEDIBUS.X]
2088 | SIMV Respiration Rate Setting | Double | Settings | - | Possible units: 1/min | Common
2102 | Inspiratory Time Setting | Double | Settings | s | For Medibus.X compatible device, Perseus A500, Evita V300, Evita Infinity V600, Evita Infinity V800, Babylog VN600, Babylog VN800, Babyleo TN500, BiliLux, Isolette 8000 plus, Atlan: This variable is available for Perseus A500, Atlan, Evita Infinity V500, Evita Infinity V600, Evita Infinity V800, Babylog VN500, Babylog VN600, Babylog VN800, Savina 300, Primus, Primus Infinity Empowered, Apollo, Zeus IE, Oxylog 3000 plus, Carina, Evita V300, Fabius Family. | Evita Infinity V500 [MEDIBUS.X]
2104 | Positive End Expiratory Pressure (PEEP) Setting | Double | Settings | mbar | For Medibus.X compatible device, Perseus A500, Evita V300, Evita Infinity V600, Evita Infinity V800, Babylog VN600, Babylog VN800, Babyleo TN500, BiliLux, Isolette 8000 plus, Atlan: This variable is available for Perseus A500, Atlan, Evita Infinity V500, Evita Infinity V600, Evita Infinity V800, Babylog VN500, Babylog VN600, Babylog VN800, Savina 300, Primus, Primus Infinity Empowered, Apollo, Zeus IE, Oxylog 3000 plus, Carina, Evita V300, Fabius Family. For Evita Infinity V500, Babylog VN500: PEEP / CPAP PEEP. For Zeus, Zeus IE: PEEP (CPAP). PEEP for mode Man/Spont. | Evita Infinity V500 [MEDIBUS.X]
2110 | Inspired O2 (FiO2) Setting | Double | Settings | % | For Medibus.X compatible device, Perseus A500, Evita V300, Evita Infinity V600, Evita Infinity V800, Babylog VN600, Babylog VN800, Babyleo TN500, BiliLux, Isolette 8000 plus, Atlan: This variable is available for Evita Infinity V500, Evita Infinity V600, Evita Infinity V800, Babylog VN500, Babylog VN600, Babylog VN800, Savina 300, Primus, Primus Infinity Empowered, Zeus IE, Oxylog 3000 plus, Carina, Evita V300. For Primus, Primus IE, Apollo, Pallas: Not in device Apollo and Pallas | Evita Infinity V500 [MEDIBUS.X]
2217 | Manual Breath Ventilation Pressure Setting | Double | Settings | mbar | For Medibus.X compatible device, Perseus A500, Evita V300, Evita Infinity V600, Evita Infinity V800, Babylog VN600, Babylog VN800, Babyleo TN500, BiliLux, Isolette 8000 plus, Atlan: This variable is available for Evita Infinity V500, Evita Infinity V600, Evita Infinity V800, Babylog VN500, Babylog VN600, Babylog VN800, Evita V300(added with SW 2.30 for Babylog VN500, added with SW 2.30 for Evita Infinity V500). Manual inspiratory pressure for Neonates during NIV - Non-Invasive Ventilation, PmanInsp. | Evita Infinity V500 [MEDIBUS.X]
2245 | Manual Breath Maximum Time Limit | Double | Settings | s | For Medibus.X compatible device, Perseus A500, Evita V300, Evita Infinity V600, Evita Infinity V800, Babylog VN600, Babylog VN800, Babyleo TN500, BiliLux, Isolette 8000 plus, Atlan: This variable is available for Evita Infinity V500, Evita Infinity V600, Evita Infinity V800, Babylog VN500, Babylog VN600, Babylog VN800, Evita V300(added with SW 2.30 for Babylog VN500, added with SW 2.30 for Evita Infinity V500). Maximum time of pressure for manual inspiration pressure for Neonates during NIV - Non-Invasive Ventilation, TmanInsp. | Evita Infinity V500 [MEDIBUS.X]
2246 | O2 Flush Percentage Setting | Double | Settings | - |  | IntelliVue X3 | sO2max
2499 | Relative Blood Volume Change Limit | Long | Settings | % |  | Common
2543 | Citrate Blood Concentration Setting | Double | Settings | - |  | IntelliVue X3 | sCitDo
2580 | Fresh Gas Total Flow Setting | Double | Settings | - | Mixer parameter. | IntelliVue X3 | sfgFl
2582 | Target Respiration Rate | Double | Settings | - | Possible units: 1/min | Monnal T60
2583 | I:E Ratio Setting | String | Settings | unitless | String format: 1:x if E > I, x:1 if I > E, or 1:1 if I = E. The useless leading or ending “0” or “.” is not transmitted, and the maximum digits after the floating point is 2. For Carina, Primus, Primus IE, Apollo, Pallas, Perseus A500: This variable is calculated by the DDI from respiration rate and inspiratory time settings. For Medibus.X compatible device: This variable is available for Perseus A500, Atlan, Evita Infinity V500, Evita Infinity V600, Evita Infinity V800, Babylog VN500, Babylog VN600, Babylog VN800, Savina 300, Primus, Primus Infinity Empowered, Apollo, Zeus IE, Oxylog 3000 plus, Carina, Evita V300, Fabius Family. For Primus, Primus IE, Apollo, Perseus A500, Carina and Oxylog 3000 plus, it is calculated by the DDI from respiration rate and inspiratory time settings. For Atlan, Evita Infinity V500, Babylog VN500, Savina 300, Zeus IE, Evita V300, and Fabius Family, it is calculated by the DDI from inspiratory and expiratory components. For Evita, Evita 2, Evita 4, Evita 2 dura, and Evita XL, Fabius GS, Fabius GS premium, Fabius Tiro, Fabius plus, Fabius plus XL, Fabius OS, Fabius MRI, Evita Infinity V500, Babylog VN500, Zeus IE, Evita V300: This variable is calculated by the DDI from inspiratory and expiratory components of I:E ratio sent by the devices. | Evita Infinity V500 [MEDIBUS.X]
2759 | Support Pressure Setting | Double | Settings | - | Possible units: cmH2O, mbar, bar, hPa, kPa, mmHg | Common
2771 | Tidal Volume Setting | Double | Settings | L | For Medibus.X compatible device, Perseus A500, Evita V300, Evita Infinity V600, Evita Infinity V800, Babylog VN600, Babylog VN800, Babyleo TN500, BiliLux, Isolette 8000 plus, Atlan: This variable is available for Perseus A500, Atlan, Evita Infinity V500, Evita Infinity V600, Evita Infinity V800, Babylog VN500, Babylog VN600, Babylog VN800, Savina 300, Primus, Primus Infinity Empowered, Apollo, Zeus IE, Oxylog 3000 plus, Carina, Evita V300, Fabius Family. Inspiratory tidal volume, Vti. For Evita Infinity V500, Babylog VN500: See also variable 1321 and 5044. For Zeus, Zeus IE: This variable contains same information as variable 1321, except that the value of different units (L or mL) are sent in separate variables. See also variable 5044. | Evita Infinity V500 [MEDIBUS.X]
2773 | I:E Ratio Setting | Double | Settings | - |  | IntelliVue X3 | sIE 1:
2784 | ASB Ramp Time Setting | Double | Settings | s | For Evita 2: Firmware version 2.00 or higher. For Medibus.X compatible device, Perseus A500, Evita V300, Evita Infinity V600, Evita Infinity V800, Babylog VN600, Babylog VN800, Babyleo TN500, BiliLux, Isolette 8000 plus, Atlan: This variable is available for Perseus A500, Atlan, Evita Infinity V500, Evita Infinity V600, Evita Infinity V800, Babylog VN500, Babylog VN600, Babylog VN800, Primus, Primus Infinity Empowered, Apollo, Zeus IE, Oxylog 3000 plus, Carina, Evita V300. Pressure rise time, Slope. For Carina: ASB ramp. For Primus, Primus IE, Apollo, Pallas: Slope time (Ramp). | Evita Infinity V500 [MEDIBUS.X]
2847 | Urea Distribution Volume Setting | Double | Settings | L |  | Common
2848 | Auto Ultrafiltration Control Activation Status | Boolean | Settings | unitless | Possible values: 0=off, 1=on | Common
2960 | Tidal Volume Target | Double | Settings | - | Possible units: mL, L | Common
2984 | Plateau Pressure Setting | Double | Settings | - |  | IntelliVue X3 | sPplat
2987 | Inspired Pressure Setting | Double | Settings | mbar | For Evita 4, Evita 2 dura, Evita XL: Available only with EvitaXL firmware version 7.00 or higher. For Fabius GS, Fabius GS premium, Fabius Tiro, Fabius plus, Fabius plus XL, Fabius OS, Fabius MRI: 1mbar = 1cmH2O. For Medibus.X compatible device, Perseus A500, Evita V300, Evita Infinity V600, Evita Infinity V800, Babylog VN600, Babylog VN800, Babyleo TN500, BiliLux, Isolette 8000 plus, Atlan: This variable is available for Perseus A500, Atlan, Evita Infinity V500, Evita Infinity V600, Evita Infinity V800, Babylog VN500, Babylog VN600, Babylog VN800, Savina 300, Primus, Primus Infinity Empowered, Apollo, Zeus IE, Oxylog 3000 plus, Carina, Evita V300, Fabius Family. | Evita Infinity V500 [MEDIBUS.X]
2991 | FiO2 Upper Alarm Limit | Double | Settings | - |  | IntelliVue X3 | AlarmLimit: highO2
2992 | FiO2 Lower Alarm Limit | Double | Settings | - |  | IntelliVue X3 | AlarmLimit: lowO2
3003 | Blood Flow Rate Setting | Long | Settings | mL/min |  | Common
3004 | Replacement Flow Rate Setting | Long | Settings | mL/h | Substitution rate setting | Multifiltrate PRO | Dialysis Settings
3005 | Dialysate Flow Rate Setting | Long | Settings | mL/h |  | Common | Dialysis Settings
3006 | Fluid Removal Volume Setting | Long | Settings | mL |  | Common
3007 | Effluent Flow Rate Setting | Double | Settings | - |  | IntelliVue X3 | sEfflF
3016 | Transmembrane Pressure Upper Alarm Limit | Long | Settings | mmHg | This variable is also sent as alarm limit of variableID 3029. | Multifiltrate PRO | Dialysis Settings
3100 | Dialysate Sodium Start Concentration Setting | Double | Settings | mmol/L |  | Common
3147 | Maximum Lung Elastance Setting | Double | Settings | - | Possible units: cmH2O/L, mBar/L | Common
3194 | Auto Replacement Control Activation Status | Boolean | Settings | unitless | Possible values: 0=disabled, 1=enabled | Common
3203 | Maximum Airway Resistance Setting | Double | Settings | - | Possible units: cmH2O/L/s, mBar/L/s | Common
3239 | Replacement Volume Setting | Double | Settings | L |  | Common
3266 | HFV Frequency Setting | Double | Settings | - |  | IntelliVue X3 | sHFFrq
3267 | Pulsatile Pulse Percentage Setting | UByte | Settings | % | This variable is for pulsatile mode. | Common
3268 | Ventilator Base Flow Setting | Double | Settings | - |  | IntelliVue X3 | sfgFmn
3291 | Patient Temperature Setting | Double | Settings | °C |  | Common
3335 | Pulsatile Simulated Frequency Setting | UByte | Settings | 1/min | This variable is for pulsatile mode. | Common
3493 | Desired Equivalent Dialysate Sodium (Na) | Long | Settings | mmol/L |  | Common
3502 | Peak Expiratory Flow Setting | Double | Settings | - |  | IntelliVue X3 | s%PEF
3701 | Generic Pump Flow Rate Setting | Short | Settings | mL/min |  | Common
3702 | Generic Pump Rotation Speed Setting | Short | Settings | rpm |  | Common
3742 | Cycle Flow Sensitivity Setting | Double | Settings | - |  | IntelliVue X3 | sFlSeC
3961 | Plateau Time Setting | Double | Settings | - | This variable is obsolete that may be removed in a future release. The label of this variable is incorrect, please use variable 9585 instead. | IntelliVue X3 | Obsolete Variables
4010 | Minute Volume Alarm Delay | Double | Settings | s | For Medibus.X compatible device, Perseus A500, Evita V300, Evita Infinity V600, Evita Infinity V800, Babylog VN600, Babylog VN800, Babyleo TN500, BiliLux, Isolette 8000 plus, Atlan: This variable is available for Evita Infinity V500, Evita Infinity V600, Evita Infinity V800, Babylog VN500, Babylog VN600, Babylog VN800, Evita V300. Delay for minute volume high alarm, MVhigh delay. This variable is associated with a ChannelID identifier. | Evita Infinity V500 [MEDIBUS.X]
4011 | Flow Assist Level Setting | Double | Settings | 0.1 mbar/L/s | For Medibus.X compatible device, Perseus A500, Evita V300, Evita Infinity V600, Evita Infinity V800, Babylog VN600, Babylog VN800, Babyleo TN500, BiliLux, Isolette 8000 plus, Atlan: This variable is available for Evita Infinity V500, Evita Infinity V600, Evita Infinity V800, Babylog VN500, Babylog VN600, Babylog VN800, Evita V300. Flow assist during PPS ventilation, Flow Assist. For Evita Infinity V500, Babylog VN500: Flow Assist. | Evita Infinity V500 [MEDIBUS.X]
4012 | Volume Assist Level Setting | Double | Settings | 0.1 mbar/L | For Medibus.X compatible device, Perseus A500, Evita V300, Evita Infinity V600, Evita Infinity V800, Babylog VN600, Babylog VN800, Babyleo TN500, BiliLux, Isolette 8000 plus, Atlan: This variable is available for Evita Infinity V500, Evita Infinity V600, Evita Infinity V800, Babylog VN500, Babylog VN600, Babylog VN800, Evita V300. Volume assist during PPS ventilation, Vol. Assist. For Evita Infinity V500, Babylog VN500: Vol. Assist. | Evita Infinity V500 [MEDIBUS.X]
4014 | Backup Tidal Volume Setting | Double | Settings | - |  | IntelliVue X3 | sTVbak
4015 | Disconnection Alarm Delay Time | Double | Settings | s | For Evita 4, Evita 2 dura, Evita XL: Firmware version 4.00 or higher. For Savina: Tdeconnect. Available since Device SW version 02.00. For Medibus.X compatible device, Perseus A500, Evita V300, Evita Infinity V600, Evita Infinity V800, Babylog VN600, Babylog VN800, Babyleo TN500, BiliLux, Isolette 8000 plus, Atlan: This variable is available for Evita Infinity V500, Evita Infinity V600, Evita Infinity V800, Babylog VN500, Babylog VN600, Babylog VN800, Savina 300, Carina, Evita V300. Disconnection alarm time, Tdiscon. For Evita Infinity V500, Babylog VN500: Tdisconnect. For Carina: Disconnection detection timeout. | Evita Infinity V500 [MEDIBUS.X]
4016 | Flow Acceleration Setting | Double | Settings | - |  | IntelliVue X3 | sFlacc
4026 | Air Humidity Setting | Double | Settings | - |  | IntelliVue X3 | sHum
4028 | Mattress Temperature Setting | Double | Settings | - |  | IntelliVue X3 | sTmatt
4029 | Inspired Agent Setting | Double | Settings | - |  | IntelliVue X3 | sInAGT
4030 | Expired Agent Setting | Double | Settings | - | End-Tidal agent concentration | IntelliVue X3 | sEtAGT
4037 | Inspired Desflurane Setting | Double | Settings | - |  | IntelliVue X3 | sInDES
4038 | Expired Desflurane Setting | Double | Settings | - | End-Tidal desflurane concentration | IntelliVue X3 | sEtDES
4039 | Inspired Sevoflurane Setting | Double | Settings | - |  | IntelliVue X3 | sInSEV
4040 | Expired Sevoflurane Setting | Double | Settings | - | End-Tidal sevoflurane concentration | IntelliVue X3 | sEtSEV
4143 | Apnea Ventilation I:E Ratio Setting (Number) | Double | Settings | - |  | IntelliVue X3 | sBIE1:
4171 | Spontaneous Respiratory Rate Setting | Double | Settings | - |  | IntelliVue X3 | sRRmax
4236 | Transmembrane Pressure Setting | Long | Settings | mmHg |  | Common
4237 | Desired Blood Volume Change Percentage | Double | Settings | % |  | Common
4238 | Single Needle Max Pressure Setting | Long | Settings | mmHg |  | Common
4239 | Single Needle Min Pressure Setting | Long | Settings | mmHg |  | Common
4350 | Current Delivery Rate | UShort | Settings | mL/h | If the pump is OFF, the return rate is 0. | Common
4367 | Respiration Rate Setting | Double | Settings | - | Possible units: 1/min | Common
4369 | PEEP/CPAP Setting | Double | Settings | - |  | IntelliVue X3 | VENT: sPEEP
4370 | Sigh Rate Setting | Double | Settings | - |  | IntelliVue X3 | VENT: sSghR
4371 | Sigh Tidal Volume Setting | Double | Settings | - |  | IntelliVue X3 | VENT: sSghTV
4375 | Data Averaging Interval Setting | Double | Settings | - |  | IntelliVue X3 | Available only in revF or earlier
4376 | Chart Interval Setting | Double | Settings | - |  | IntelliVue X3 | Available only in revF or earlier
4388 | Apnea Inspiratory Pressure Setting | Double | Settings | - |  | IntelliVue X3 | sIPApn/sAInP
4401 | Oximeter Averaging Interval Setting | Double | Settings | - |  | IntelliVue X3 | Available only in revF or earlier
4587 | Patient Fluid Balance Limit Setting | Double | Settings | - |  | IntelliVue X3 | sEPFL
4593 | Filtration Fraction Setting | Double | Settings | - |  | IntelliVue X3 | sFufrP
4601 | Dialysate Sodium (Na+) Concentration Setting | Double | Settings | mmol/L |  | Common
4605 | Dialysate Bicarbonate (HCO3) Concentration Setting | Double | Settings | mmol/L |  | Common
4610 | Anticoagulant Stopping Interval Setting | Long | Settings | s |  | Common
4614 | Target Treatement Effectiveness (Kt/V) Setting | Double | Settings | unitless |  | Common
4822 | Manually Entered FiO2 | Double | Settings | - | In the Blood Review window. | IntelliVue X3 | Available only in revF or earlier
4826 | Desired Module Temperature | Double | Settings | - | It's the selected/adjusted Temp in i-Stat Window. | IntelliVue X3 | Available only in revF or earlier
4844 | Micro Environment Air Temperature Setting | Double | Settings | - |  | IntelliVue X3 | sTemp
4956 | Peak Inspiratory Flow Setting | Double | Settings | - |  | IntelliVue X3 | s%PIF
4957 | Trigger Sensitivity Setting | Double | Settings | - |  | IntelliVue X3 | Available only in revF or earlier
4958 | Plateau Time Setting | Double | Settings | - |  | IntelliVue X3 | sPltTi
4959 | Multiple Sigh Number Setting | Double | Settings | - |  | IntelliVue X3 | VENT: sSghNr
4960 | Apnea Tidal Volume Setting | Double | Settings | - |  | IntelliVue X3 | sATV
4961 | Apnea Respiration Rate Setting | Double | Settings | - |  | IntelliVue X3 | sARR
4962 | Apnea Peak Flow Setting | Double | Settings | - |  | IntelliVue X3 | sAPkFl
4963 | Apnea Inspired O2 Setting | Double | Settings | - |  | IntelliVue X3 | VENT: sAFIO2
4964 | PSV Pressure Setting | Double | Settings | - | Pressure Support Ventilation Setting | IntelliVue X3 | VENT: sPSV
4967 | Suction O2 Concentration Setting | Double | Settings | - |  | IntelliVue X3 | VENT: sO2Suc
4968 | PCV Control Pressure Setting | Double | Settings | - |  | IntelliVue X3 | VENT: sPin
4969 | PCV Inspiratory Time Setting | Double | Settings | - |  | IntelliVue X3 | VENT: sPVinT
4970 | PCV Apnea Respiration Rate Setting | Double | Settings | - |  | IntelliVue X3 | VENT: sAPVRR
4971 | PCV Apnea Inspiratory Time Setting | Double | Settings | - |  | IntelliVue X3 | VENT: sAPVTi
4972 | PCV Apnea O2 Setting | Double | Settings | - |  | IntelliVue X3 | VENT: sAPVO2
4973 | PCV Apnea High Airway Pressure Setting | Double | Settings | - |  | IntelliVue X3 | VENT: sAPVhP
4975 | Inspiratory Component of I:E Ratio Setting | Double | Settings | - | Pressure Ventilation I component of I:E Ratio setting | IntelliVue X3 | sPVI
4976 | Expiratory Component of I:E Ratio Setting | Double | Settings | - | Pressure Ventilation E component of I:E Ratio setting | IntelliVue X3 | sPVE
4977 | Inspiratory Component of Apnea Ventilation I:E Ratio Setting | Double | Settings | - |  | IntelliVue X3 | sAPVI
4978 | Expiratory Component of Apnea Ventilation I:E Ratio Setting | Double | Settings | - |  | IntelliVue X3 | sAPVE
4979 | Setting: Pressure Ventilation Control | Double | Settings | - |  | IntelliVue X3 | Available only in revF or earlier
4981 | Cycle Time Setting | Double | Settings | - |  | IntelliVue X3 | sCycTi
4982 | IPPV Ventilation Respiration Rate Setting | Double | Settings | - |  | IntelliVue X3 | VENT: sIPPV
4983 | IMV Ventilation Respiration Rate Setting | Double | Settings | - |  | IntelliVue X3 | VENT: sIMV
4984 | Pressure Support PEEP Setting | Double | Settings | - |  | IntelliVue X3 | VENT: sSPEEP
4987 | Apnea Ventilation Delay | Double | Settings | - |  | IntelliVue X3 | Available only in revF or earlier
4992 | Maximum Inspired Pressure Setting | Double | Settings | - | Possible units: cmH2O, mbar, bar, hPa, kPa, mmHg | Common
4993 | Inspiratory Time Setting | Double | Settings | - |  | IntelliVue X3 | VENT: sInsTi
4994 | Expiratory Time Setting | Double | Settings | - |  | IntelliVue X3 | VENT: sExpTi
4996 | Alarm Percentage on Rise Time Setting | Double | Settings | - |  | IntelliVue X3 | VENT: sALMRT
4997 | Continuous Positive Airway Pressure (CPAP) Setting | Double | Settings | - | This is the device's measurement with label="NLS_NOM_SETT_CONC_AWAY_O2" and physio_id="NOM_CONC_AWAY_O2". | IntelliVue X3 | sCPAP
4998 | Ventilator Flow Setting | Double | Settings | - |  | IntelliVue X3 | VENT: sFlow
5000 | Low Inspiratory Pressure Setting | Double | Settings | - |  | IntelliVue X3 | sPmin
5001 | HFV Flow Setting | Double | Settings | - |  | IntelliVue X3 | sHFVFl
5002 | HFV Respiration Rate Setting | Double | Settings | - |  | IntelliVue X3 | sHFVRR
5007 | Mandatory Inspired Minute Volume Setting | Double | Settings | - |  | IntelliVue X3 | VENT: sMMV
5009 | Infusion Pump Delivery Rate Setting | Double | Settings | - |  | IntelliVue X3 | sDRate
5010 | Inspiratory Pressure Setting | Double | Settings | - | Possible units: cmH2O, mbar, bar, hPa, kPa, mmHg | Common
5011 | Airway Respiration Rate Setting | Double | Settings | - |  | IntelliVue X3 | sAWRR
5012 | Trigger Flow/Volume Setting | Double | Settings | - | This is the device's measurement with label="NLS_NOM_SETT_VENT_VOL_LUNG_TRAPD" and physio_id="NOM_SETT_VENT_VOL_LUNG_TRAPD". | IntelliVue X3 | VENT: sTrVol
5014 | HFV Amplitude Setting | Double | Settings | - |  | IntelliVue X3 | sHFVAm
5015 | Volume Alarm Delay | Double | Settings | - |  | IntelliVue X3 | sMVDel
5016 | Pressure Increase Rate Setting | Double | Settings | - |  | IntelliVue X3 | VENT: sPincR
5017 | Volume Warning Setting | Double | Settings | - | Delivered by the Evita 2 VueLink Driver. | IntelliVue X3 | VENT: sVmax
5026 | Airway Inspiratory Pressure Lower Alarm Limit | Double | Settings | - |  | IntelliVue X3 | AlarmLimit: loPmax
5028 | Apnea Alarm Delay Setting | Double | Settings | - |  | IntelliVue X3 | Available only in revF or earlier
5029 | Pressure Ramp Setting (ASB Ramp) | Double | Settings | - |  | IntelliVue X3 | Available only in revF or earlier
5030 | Applied Tidal Volume Setting | Double | Settings | - |  | IntelliVue X3 | sTVap
5031 | Assist Pressure Sensitivity Setting | Double | Settings | - | Assist Sensitivity. Used by the Bear 1000 ventilator. | IntelliVue X3 | sSens
5032 | High Inspiratory Pressure Setting | Double | Settings | - |  | IntelliVue X3 | Available only in revF or earlier
5033 | Background Flow Setting | Double | Settings | - |  | IntelliVue X3 | VENT: sBkgFl
5035 | Vaporizer Agent Concentration Setting | Double | Settings | - |  | IntelliVue X3 | sAGT
5036 | Vaporizer Isoflurane Concentration Setting | Double | Settings | - |  | IntelliVue X3 | sISO
5037 | Vaporizer Enflurane Concentration Setting | Double | Settings | - |  | IntelliVue X3 | sENF
5038 | Vaporizer Halothane Concentration Setting | Double | Settings | - |  | IntelliVue X3 | sHAL
5039 | Vaporizer Desflurane Concentration Setting | Double | Settings | - |  | IntelliVue X3 | sDES
5040 | Vaporizer Sevoflurane Concentration Setting | Double | Settings | - |  | IntelliVue X3 | sSEV
5044 | Inspired Tidal Volume Setting | Double | Settings | mL | For Medibus.X compatible device, Perseus A500, Evita V300, Evita Infinity V600, Evita Infinity V800, Babylog VN600, Babylog VN800, Babyleo TN500, BiliLux, Isolette 8000 plus, Atlan: This variable is available for Evita Infinity V500, Evita Infinity V600, Evita Infinity V800, Babylog VN500, Babylog VN600, Babylog VN800, Zeus IE, Evita V300. Inspiratory tidal volume, Vti. For Evita Infinity V500, Babylog VN500: See also variable 1321 and 2771. For Zeus, Zeus IE: This variable contains same information as variable 1321, except that the value of different units (L or mL) are sent in separate variables. See also variable 2771. | Evita Infinity V500 [MEDIBUS.X]
5045 | Incubator/Warmer Temperature Setting | Double | Settings | - |  | IntelliVue X3
5046 | Preset Period of UrVol Setting | Double | Settings | - |  | IntelliVue X3 | sUrTi
5050 | Low Time Setting | Double | Settings | - | Setting variable for Evita 4 Airway Pressure Release Ventilation Mode. | IntelliVue X3 | VENT: sTlow
5051 | High Time Setting | Double | Settings | - | Setting variable for Evita 4 Airway Pressure Release Ventilation Mode. | IntelliVue X3 | VENT: sThigh
5052 | Low Pressure Setting | Double | Settings | - | Setting variable for Evita 4 Airway Pressure Release Ventilation Mode. | IntelliVue X3 | VENT: sPlow
5053 | High Pressure Setting | Double | Settings | - | Setting variable for Evita 4 Airway Pressure Release Ventilation Mode. | IntelliVue X3 | VENT: sPhigh
5054 | Volume Assist Level Setting | Double | Settings | - |  | IntelliVue X3 | VENT: sVolas
5055 | CPAP Flow Assist Level Setting | Double | Settings | - |  | IntelliVue X3 | VENT: sFlas
5056 | Preset Stimulation Current Setting | Double | Settings | - |  | IntelliVue X3 | sCurnt
5057 | Preset Stimulation Charge Setting | Double | Settings | - |  | IntelliVue X3 | sChrge
5058 | Preset Stimulation Impulse Duration Setting | Double | Settings | - |  | IntelliVue X3 | sPulsD
5060 | Panting Limit Setting | Double | Settings | - |  | IntelliVue X3 | VENT: sfmax
5065 | Airway Inspiratory Pressure Upper Alarm Limit | Double | Settings | - | Alarm Limit: High Pressure | IntelliVue X3 | AlarmLimit: highP
5069 | Sustained Pressure Alarm Limit | Double | Settings | - |  | IntelliVue X3 | AlarmLimit: sustP
5359 | Airway Peak Flow Setting | Double | Settings | - | Possible units: mL/min, mL/h, L/s, L/min, L/h | Monnal T60
5598 | APRV Low Pressure Synchronisation Time Setting | Double | Settings | - |  | IntelliVue X3 | sTloS
5603 | APRV High Pressure Synchronisation Time Setting | Double | Settings | - |  | IntelliVue X3 | sThiS
5807 | Apnea Ventilation I:E Ratio Setting | String | Settings | unitless | This variable is associated with ChannelID identifier. This variable is calculated from variable 4977 and 4978, which is sent as a string in the format "1:xx.xx". | IntelliVue X3 | Calculated Variables
5849 | Therapy Duration Setting | Long | Settings | s |  | Common
5868 | Fluid Removal Rate Setting | Long | Settings | mL/h | UF rate setting | Common | Dialysis Settings
5869 | Dialysate Temperature Setting | Long | Settings | 0.1 °C |  | Common | Dialysis Settings
5870 | Plasma Volume Setting | Long | Settings | mL |  | Multifiltrate PRO | Dialysis Settings
5871 | Citrate Dose Setting | Long | Settings | 0.01 mmol/L |  | Multifiltrate PRO | Dialysis Settings
5872 | Calcium Dose Setting | Long | Settings | 0.01 mmol/L |  | Multifiltrate PRO | Dialysis Settings
5873 | Citrate Solution Concentration | Double | Settings | - |  | IntelliVue X3 | sCitCo
5874 | Calcium Solution Concentration | Double | Settings | - |  | IntelliVue X3 | sCConc
5886 | Citrate Acid Concentration | Double | Settings | - |  | IntelliVue X3 | sCSCAC
5887 | Citrate Load Setting | Double | Settings | - |  | IntelliVue X3 | sCitLo
5946 | Waveform Shape Setting | String | Settings | unitless | Consult detailed help for more information on this variable | Common
5949 | Backup Respiration Rate Setting | Double | Settings | - |  | IntelliVue X3 | sRRbak
5959 | Backup Inspired Expired Pressure Difference Setting | Double | Settings | - |  | IntelliVue X3 | sPi-eB
6063 | Central Venous Pressure Lower Alarm Limit | Long | Settings | mmHg | This variable is also sent as alarm limit of variableID 3248. | Multifiltrate PRO | Dialysis Settings
6064 | Central Venous Pressure Upper Alarm Limit | Long | Settings | mmHg | This variable is also sent as alarm limit of variableID 3248. | Multifiltrate PRO | Dialysis Settings
6281 | Tidal Volume Lower Alarm Limit | Double | Settings | - |  | IntelliVue X3 | AlarmLimit: lowTV
6283 | Minute Volume Lower Alarm Limit | Double | Settings | - |  | IntelliVue X3 | AlarmLimit: lowMV
6390 | Minute Volume Upper Alarm Limit | Double | Settings | - |  | IntelliVue X3 | AlarmLimit: highMV
6685 | Inspired O2 Setting (FiO2) | Double | Settings | - |  | IntelliVue X3 | VENT: sFIO2
6695 | Injectate Volume Setting | Double | Settings | mL |  | Common | Discontinuous TD
6701 | Expiratory Time Setting | Double | Settings | s | For Medibus.X compatible device, Perseus A500, Evita V300, Evita Infinity V600, Evita Infinity V800, Babylog VN600, Babylog VN800, Babyleo TN500, BiliLux, Isolette 8000 plus, Atlan: This variable is available for Evita Infinity V500, Evita Infinity V600, Evita Infinity V800, Babylog VN500, Babylog VN600, Babylog VN800, Zeus IE, Evita V300. | Evita Infinity V500 [MEDIBUS.X]
6702 | Inspiratory Component of I:E Ratio Setting | Double | Settings | unitless | For Medibus.X compatible device, Perseus A500, Evita V300, Evita Infinity V600, Evita Infinity V800, Babylog VN600, Babylog VN800, Babyleo TN500, BiliLux, Isolette 8000 plus, Atlan: This variable is available for Evita Infinity V500, Evita Infinity V600, Evita Infinity V800, Babylog VN500, Babylog VN600, Babylog VN800, Savina 300, Zeus IE, Evita V300, Fabius Family, Atlan For Evita Infinity V500: Partial information. Please use variable 2583 instead. Obsolete variable that may be removed in future release. | Evita Infinity V500 [MEDIBUS.X]
6703 | Expiratory Component of I:E Ratio Setting | Double | Settings | unitless | For Medibus.X compatible device, Perseus A500, Evita V300, Evita Infinity V600, Evita Infinity V800, Babylog VN600, Babylog VN800, Babyleo TN500, BiliLux, Isolette 8000 plus, Atlan: This variable is available for Evita Infinity V500, Evita Infinity V600, Evita Infinity V800, Babylog VN500, Babylog VN600, Babylog VN800,Savina 300, Zeus IE, Evita V300, Fabius Family, Atlan For Evita Infinity V500: Partial information. Please use variable 2583 instead. Obsolete variable that may be removed in future release. | Evita Infinity V500 [MEDIBUS.X]
6739 | Backup Inspiratory Time Setting | Double | Settings | - |  | IntelliVue X3 | sInTiB
6744 | Pressure Support Level Above Phigh | Double | Settings | - |  | IntelliVue X3 | sdPin
6746 | Total Respiration Duration Setting | Double | Settings | - |  | IntelliVue X3 | sBreaT
6995 | Backup Plateau Time Setting | Double | Settings | - |  | IntelliVue X3 | sPltTA
7076 | Generic Ventilation Mode | String | Settings | unitless | Consult detailed help for more information on this variable | Evita Infinity V500 [MEDIBUS.X]
7077 | Ventilation Mode Primary | String | Settings | unitless | Consult detailed help for more information on this variable | Evita Infinity V500 [MEDIBUS.X]
7078 | Ventilation Mode Options | String | Settings | unitless | Consult detailed help for more information on this variable | Evita Infinity V500 [MEDIBUS.X]
7318 | Variable PS Activation Status | Boolean | Settings | unitless | For Medibus.X compatible device, Perseus A500, Evita V300, Evita Infinity V600, Evita Infinity V800, Babylog VN600, Babylog VN800, Babyleo TN500, BiliLux, Isolette 8000 plus, Atlan: This variable is available for Evita Infinity V500, Evita Infinity V600, Evita Infinity V800. A value of 1 indicates that Variable PS (VPS) has been added to the current ventilation mode. A value of 0 indicates that Variable PS (VPS) has not been added to the current ventilation mode. Text message displayed on device screen: "VariablePS" | Evita Infinity V500 [MEDIBUS.X]
7353 | Initial Ultrafiltration Factor Setting | UShort | Settings | unitless |  | Common
7414 | PCV I:E Ratio Setting | String | Settings | unitless | This variable is associated with ChannelID identifier. This variable is calculated from variable 4975 and 4976, which is sent as a string in the format "1:xx.xx". | IntelliVue X3 | Calculated Variables
7545 | Bolus Volume Setting | Double | Settings | - |  | IntelliVue X3 | sVBol
7835 | Ventilation Comfort Mode Flex Setting | Double | Settings | - |  | Common
7878 | Rise Time Setting | Double | Settings | - |  | IntelliVue X3 | sRmpTi
7945 | Pulsatile Pump Speed Amplitude Setting | Short | Settings | rpm | This variable is for pulsatile mode. | Common
7986 | Calcium Flow Rate Setting | Double | Settings | - |  | IntelliVue X3 | sCSR
7987 | Calcium Compensation Setting | Double | Settings | - |  | IntelliVue X3 | sCComp
8153 | IPAP Minimum Pressure Setting | Double | Settings | - | Possible units: cmH2O, hPa, kPa, mBar, mmHg | Common
8262 | Plasma Filtration Fraction Setting | UShort | Settings | % |  | Common
8371 | Airway Respiration Rate Setting (Ohmeda) | Double | Settings | - |  | IntelliVue X3 | VENT: sRRaw
8375 | Fresh Gas O2 Flow Setting | Double | Settings | - | Mixer parameter. | IntelliVue X3 | sfgO2
8380 | Peak Inspiratory Flow Setting | Double | Settings | - |  | IntelliVue X3 | sPIF
8381 | Airway Maximum Pressure Setting | Double | Settings | - |  | IntelliVue X3 | VENT: sPmax
8382 | Peak Inspiratory Pressure Setting | Double | Settings | - |  | IntelliVue X3 | sPIP
8383 | Setting: Inspiratory Pressure (Ohmeda) | Double | Settings | - |  | IntelliVue X3 | Available only in revF or earlier
8414 | PCV Apnea Control Pressure Setting | Double | Settings | - |  | IntelliVue X3 | VENT: sAPVcP
8415 | Fresh Gas Air Flow Setting | Double | Settings | - | Mixer parameter. | IntelliVue X3 | sfgAir
8416 | PEEP/CPAP Lower Alarm Limit | Double | Settings | - |  | IntelliVue X3 | AlarmLimit: loPEEP
8417 | Tidal Volume Upper Alarm Limit | Double | Settings | - |  | IntelliVue X3 | AlarmLimit: highTV
8562 | End Flow Setting | Double | Settings | - |  | IntelliVue X3 | sEndFl
8564 | PSV Backup Delay Setting | Double | Settings | - |  | IntelliVue X3 | sPSVbd
8803 | Replacement Pre-delivered Rate Setting | UShort | Settings | mL/min |  | Common
8804 | Replacement Post-delivered Rate Setting | UShort | Settings | mL/min |  | Common
8805 | Pre-blood Flow Rate Setting | Double | Settings | - |  | IntelliVue X3 | sPBPFl
8806 | Patient Weight Balance Setting | Double | Settings | - |  | IntelliVue X3 | sWTbal
8807 | Anticoagulant Bolus Volume Setting | Double | Settings | mL |  | Common
8808 | Anticoagulant Bolus Interval Setting | Double | Settings | - |  | IntelliVue X3 | sBolIn
8809 | Anticoagulant Infusion Rate Setting | Long | Settings | 0.1 mL/h | Heparin continuous rate | Common | Dialysis Settings
8810 | Ultrafiltration Ratio Setting | Double | Settings | - |  | IntelliVue X3 | sUFR
8851 | Maximum Volume Gain Setting | Double | Settings | - |  | IntelliVue X3 | sMaxG
9155 | Nebulizer Time Setting | Double | Settings | - |  | IntelliVue X3 | sNebTi
9170 | NAVA Level Setting | Double | Settings | - |  | IntelliVue X3 | sNAVA
9171 | Edi Trigger Setting | Double | Settings | - |  | IntelliVue X3 | sEdiTr
9293 | Pressure Rise Time Setting | Double | Settings | cmH2O/s |  | Common
9329 | Humidification Type Setting | Double | Settings | - |  | IntelliVue X3 | sHumid
9467 | Backup Inspiratory Pressure Setting | Double | Settings | - |  | IntelliVue X3 | sPIbak
9485 | Maximum Inspiratory Time Setting | Double | Settings | s | For Medibus.X compatible device, Perseus A500, Evita V300, Evita Infinity V600, Evita Infinity V800, Babylog VN600, Babylog VN800, Babyleo TN500, BiliLux, Isolette 8000 plus, Atlan: This variable is available for Evita Infinity V500, Evita Infinity V600, Evita Infinity V800, Babylog VN500, Babylog VN600, Babylog VN800, Carina, Evita V300. Maximal inspiratory time for flow cycled strokes, Timax. For Carina: Maximal inspiration time for CPAP, ASB. | Evita Infinity V500 [MEDIBUS.X]
9486 | Inspiratory Flow Termination Level Setting | Double | Settings | % | For Medibus.X compatible device, Perseus A500, Evita V300, Evita Infinity V600, Evita Infinity V800, Babylog VN600, Babylog VN800, Babyleo TN500, BiliLux, Isolette 8000 plus, Atlan: This variable is available for Perseus A500, Atlan, Evita Infinity V500, Evita Infinity V600, Evita Infinity V800, Savina 300, Oxylog 3000 plus, Evita V300. Inspiratory termination criterion based on peak inspiratory flow, Insp. term. For Evita Infinity V500: Inspiratory termination. | Evita Infinity V500 [MEDIBUS.X]
9487 | Expiratory Flow Termination Setting | Double | Settings | % | For Medibus.X compatible device, Perseus A500, Evita V300, Evita Infinity V600, Evita Infinity V800, Babylog VN600, Babylog VN800, Babyleo TN500, BiliLux, Isolette 8000 plus, Atlan: This variable is available for Evita Infinity V500, Evita Infinity V600, Evita Infinity V800, Babylog VN500, Babylog VN600, Babylog VN800, Evita V300. Expiratory termination criterion during APRV/AutoRelease, Exp. term. For Evita Infinity V500, Babylog VN500: Expiratory termination. | Evita Infinity V500 [MEDIBUS.X]
9488 | SmartCare Body Weight | Double | Settings | kg | For Medibus.X compatible device, Perseus A500, Evita V300, Evita Infinity V600, Evita Infinity V800, Babylog VN600, Babylog VN800, Babyleo TN500, BiliLux, Isolette 8000 plus, Atlan: This variable is available for Evita Infinity V500, Evita Infinity V600, Evita Infinity V800, Evita V300. Ideal body weight in SmartCare, SC-Wt. For Evita Infinity V500: SC-Body weight. | Evita Infinity V500 [MEDIBUS.X]
9489 | SmartCare Start of Night Rest | Double | Settings | h | For Medibus.X compatible device, Perseus A500, Evita V300, Evita Infinity V600, Evita Infinity V800, Babylog VN600, Babylog VN800, Babyleo TN500, BiliLux, Isolette 8000 plus, Atlan: This variable is available for Evita Infinity V500, Evita Infinity V600, Evita Infinity V800, Evita V300. Start of night rest in SmartCare, SC-startrest. For Evita Infinity V500: SC-Start of night rest. | Evita Infinity V500 [MEDIBUS.X]
9490 | SmartCare End of Night Rest | Double | Settings | h | For Medibus.X compatible device, Perseus A500, Evita V300, Evita Infinity V600, Evita Infinity V800, Babylog VN600, Babylog VN800, Babyleo TN500, BiliLux, Isolette 8000 plus, Atlan: This variable is available for Evita Infinity V500, Evita Infinity V600, Evita Infinity V800, Evita V300. End of night rest in SmartCare, SC-endrest. For Evita Infinity V500: SC-End of night rest. | Evita Infinity V500 [MEDIBUS.X]
9536 | SmartBed Working Mode | String | Settings | unitless | The current configuration mode of the patient positioning monitor (PPM) alarm system. | Bed Data Server (Common) | BED
9648 | Transmembrane Pressure Lower Alarm Limit | Long | Settings | mmHg | This variable is also sent as alarm limit of variableID 3029. | Multifiltrate PRO | Dialysis Settings
9955 | Maximum IPAP Setting | Double | Settings | - | Possible units: cmH2O, hPa, kPa, mBar, mmHg | Common
53221 | Infusion Volumetric Rate Setting | Double | Settings | mL/h |  | Common | Recommended Variables
54013 | Ventilation Mode | String | Settings | unitless | Consult detailed help for more information on this variable | Common
54021 | Ventilation Mode Primary | String | Settings | unitless | Consult detailed help for more information on this variable | Common
54022 | Ventilation Mode Options | String | Settings | unitless | Consult detailed help for more information on this variable | Common
54051 | Inspired O2 (FiO2) Setting | Double | Settings | % |  | Common
54111 | Mandatory Respiratory Rate Setting | Double | Settings | 1/min |  | Common
54121 | Inspiratory Time Setting | Double | Settings | s |  | Common
54123 | lnspiratory Rise Time Setting | Double | Settings | s |  | Common
54151 | Inspired Tidal Volume Setting | Double | Settings | mL |  | Common
54172 | CPAP Setting | Double | Settings | cmH2O |  | Common
54231 | Inspiratory Flow Termination Setting | Double | Settings | L/min | Auto-Trak sensitivity: set flow for cycling to exhalation | Common
54351 | Proportional Support Level Setting | Double | Settings | % |  | Common
54381 | EPAP Setting | Double | Settings | cmH2O |  | Common
54382 | IPAP Setting | Double | Settings | cmH2O |  | Common
54624 | Fresh Gas Total Flow Rate Setting | Double | Settings | L/min |  | V60 (PVOI)