## Sheet1
ID | Label | Type | Group | Unit | Description | Device | Source
113 | Pleth Waveform | Double | Waveforms | - |  | IntelliVue X3 | Waves: Pleth
114 | CO2 Concentration Waveform | Double | Waveforms | - | For Evita 4, Evita 2 dura, Evita XL: Possible units: mmHg, kPa, and % For Evita 2: Possible units: mmHg, kPa, and % Firmware version 2.00 or higher. For Medibus.X compatible device, Perseus A500, Evita V300, Evita Infinity V600, Evita Infinity V800, Babylog VN600, Babylog VN800, Babyleo TN500, BiliLux, Isolette 8000 plus, Atlan: This variable is available for Perseus A500, Atlan, Evita Infinity V500, Evita Infinity V600, Evita Infinity V800, Babylog VN500, Babylog VN600, Babylog VN800, Savina 300, Primus, Primus Infinity Empowered, Apollo, Zeus IE, Oxylog 3000 plus, Evita V300. Possible units: mmHg, %, kPa. Unit "mmHg" is available for Perseus A500, Atlan, Evita Infinity V500, Babylog VN500, Savina 300, Primus, Primus IE, Apollo, Zeus IE, Oxylog 3000 plus, Evita V300. Unit "kPa" and "%" are available for Perseus A500, Atlan, Savina 300, Primus, Primus IE, Apollo, Zeus IE, Oxylog 3000 plus. See variables 8866 and 7872 for concentration and partial pressure respectively. For Evita Infinity V500, Babylog VN500: Possible units: mmHg, %. Expiratory CO2 concentration. For Zeus, Zeus IE, Primus, Primus IE, Apollo, Pallas, Vamos, Vamos plus: Possible units: mmHg, %, kPa. | Evita Infinity V500 [MEDIBUS.X]
118 | Airway Flow Wave | Double | Waveforms | L/min | For Medibus.X compatible device, Perseus A500, Evita V300, Evita Infinity V600, Evita Infinity V800, Babylog VN600, Babylog VN800, Babyleo TN500, BiliLux, Isolette 8000 plus, Atlan: This variable is available for Perseus A500, Atlan, Evita Infinity V500, Evita Infinity V600, Evita Infinity V800, Babylog VN500, Babylog VN600, Babylog VN800, Savina 300, Primus, Primus Infinity Empowered, Apollo, Zeus IE, Oxylog 3000 plus, Carina, Evita V300, Fabius Family. For Evita Infinity V500, Babylog VN500, Carina, Zeus, Zeus IE, Primus, Primus IE, Apollo, Pallas: Flow (insp./exp.) | Evita Infinity V500 [MEDIBUS.X]
618 | Airway N2O Wave | Double | Waveforms | - |  | IntelliVue X3 | Waves: N2O
620 | Halothane Concentration Wave | Double | Waveforms | - |  | IntelliVue X3 | Waves: HAL
621 | Enflurane Concentration Wave | Double | Waveforms | - |  | IntelliVue X3 | Waves: ENF
622 | Isoflurane Concentration Wave | Double | Waveforms | - |  | IntelliVue X3 | Waves: ISO
623 | Desflurane Concentration Wave | Double | Waveforms | - |  | IntelliVue X3 | Waves: DES
624 | Sevoflurane Concentration Wave | Double | Waveforms | - |  | IntelliVue X3 | Waves: SEV
794 | Pleth Wave (2) | Double | Waveforms | - |  | IntelliVue X3 | Waves: PLETH2
1464 | Pleth Wave (Pre-Ductal) | Double | Waveforms | - |  | IntelliVue X3 | Waves: PLTHpr
1465 | Pleth Wave (Post-Ductal) | Double | Waveforms | - |  | IntelliVue X3 | Waves: PLTHpo
1575 | Respired Volume Wave | Double | Waveforms | mL | For Medibus.X compatible device, Perseus A500, Evita V300, Evita Infinity V600, Evita Infinity V800, Babylog VN600, Babylog VN800, Babyleo TN500, BiliLux, Isolette 8000 plus, Atlan: This variable is available for Evita Infinity V500, Evita Infinity V600, Evita Infinity V800, Babylog VN500, Babylog VN600, Babylog VN800, Savina 300, Evita V300. Respiratory volume since start of inspiration, Volume. For Evita Infinity V500, Babylog VN500: Volume since inspiration began. | Evita Infinity V500 [MEDIBUS.X]
1745 | EEG1 Wave | Double | Waveforms | - |  | IntelliVue X3 | Waves: EEG1
1746 | EEG2 Wave | Double | Waveforms | - |  | IntelliVue X3 | Waves: EEG2
1747 | EEG3 Wave | Double | Waveforms | - |  | IntelliVue X3 | Waves: EEG3
1748 | EEG4 Wave | Double | Waveforms | - |  | IntelliVue X3 | Waves: EEG4
2447 | Respiration Waveform | Double | Waveforms | - |  | IntelliVue X3 | Waves: cmResp
2542 | Airway Pressure Wave | Double | Waveforms | mbar | For Fabius GS, Fabius GS premium, Fabius Tiro, Fabius plus, Fabius plus XL, Fabius OS, Fabius MRI: 1mbar = 1cmH2O. For Medibus.X compatible device, Perseus A500, Evita V300, Evita Infinity V600, Evita Infinity V800, Babylog VN600, Babylog VN800, Babyleo TN500, BiliLux, Isolette 8000 plus, Atlan: This variable is available for Perseus A500, Atlan, Evita Infinity V500, Evita Infinity V600, Evita Infinity V800, Babylog VN500, Babylog VN600, Babylog VN800, Savina 300, Primus, Primus Infinity Empowered, Apollo, Zeus IE, Oxylog 3000 plus, Carina, Evita V300, Fabius Family. For Evita Infinity V500, Babylog VN500: Airway pressure Paw. | Evita Infinity V500 [MEDIBUS.X]
2923 | Generic EEG Wave | Double | Waveforms | - |  | IntelliVue X3 | Waves: EEG
2924 | ECG Pad Wave | Double | Waveforms | - |  | IntelliVue X3 | Waves: Pads
2925 | ECG Paddle Wave | Double | Waveforms | - |  | IntelliVue X3 | Waves: Paddle
4120 | Expiratory Volume Wave | Double | Waveforms | - |  | IntelliVue X3 | Waves: AWVex
4556 | Aortic Blood Pressure (Ao) Wave | Double | Waveforms | - |  | IntelliVue X3 | Waves: Ao
4560 | Auxiliary Waveform | Double | Waveforms | - |  | IntelliVue X3 | Waves: AUX
4731 | Inspiratory Airway Pressure Waveform | Double | Waveforms | - |  | IntelliVue X3 | Waves: AWPin
4732 | Inspiratory Flow Waveform | Double | Waveforms | L/min | For Medibus.X compatible device, Perseus A500, Evita V300, Evita Infinity V600, Evita Infinity V800, Babylog VN600, Babylog VN800, Babyleo TN500, BiliLux, Isolette 8000 plus, Atlan: This variable is available for Evita Infinity V500, Evita Infinity V600, Evita Infinity V800, Babylog VN500, Babylog VN600, Babylog VN800, Evita V300. | Evita Infinity V500 [MEDIBUS.X]
4780 | Invasive Blood Pressure Wave | Double | Waveforms | - |  | IntelliVue X3 | Waves: P
5109 | Generic Agent Wave | Double | Waveforms | - |  | IntelliVue X3 | Waves: AGT
5134 | ECG Lead V1 Wave | Double | Waveforms | - |  | IntelliVue X3 | Waves: V1
5135 | ECG Lead V2 Wave | Double | Waveforms | - |  | IntelliVue X3 | Waves: V2
5136 | ECG Lead V3 Wave | Double | Waveforms | - |  | IntelliVue X3 | Waves: V3
5137 | ECG Lead V4 Wave | Double | Waveforms | - |  | IntelliVue X3 | Waves: V4
5138 | ECG Lead V5 Wave | Double | Waveforms | - |  | IntelliVue X3 | Waves: V5
5139 | ECG Lead V6 Wave | Double | Waveforms | - |  | IntelliVue X3 | Waves: V6
5140 | ECG Lead I Wave | Double | Waveforms | - |  | IntelliVue X3 | Waves: I
5141 | ECG Lead II Wave | Double | Waveforms | - |  | IntelliVue X3 | Waves: II
5142 | ECG Lead III Wave | Double | Waveforms | - |  | IntelliVue X3 | Waves: III
5143 | ECG Lead aVR Wave | Double | Waveforms | - |  | IntelliVue X3 | Waves: aVR
5144 | ECG Lead aVL Wave | Double | Waveforms | - |  | IntelliVue X3 | Waves: aVL
5145 | ECG Lead aVF Wave | Double | Waveforms | - |  | IntelliVue X3 | Waves: aVF
6322 | ECG Lead V7 Wave | Double | Waveforms | - |  | IntelliVue X3 | Waves: V7
6323 | ECG Lead V8 Wave | Double | Waveforms | - |  | IntelliVue X3 | Waves: V8
6324 | ECG Lead V9 Wave | Double | Waveforms | - |  | IntelliVue X3 | Waves: V9
6326 | Airway Aux Wave | Double | Waveforms | - |  | IntelliVue X3 | Waves: AWPx
6331 | Fetal DECG Wave | Double | Waveforms | - |  | IntelliVue X3 | Waves: DECG
6484 | Impedance Cardiography (ICG) Wave | Double | Waveforms | - |  | IntelliVue X3 | Waves: ICG
6694 | Arterial Blood Pressure Wave | Double | Waveforms | mmHg |  | Common | Continuous Parameter
7000 | ECG Lead V3R Wave | Double | Waveforms | - |  | IntelliVue X3 | Waves: V3R
7001 | ECG Lead V4R Wave | Double | Waveforms | - |  | IntelliVue X3 | Waves: V4R
7002 | ECG Lead V5R Wave | Double | Waveforms | - |  | IntelliVue X3 | Waves: V5R
7003 | ECG Lead V6R Wave | Double | Waveforms | - |  | IntelliVue X3 | Waves: V6R
7872 | CO2 Partial Pressure Waveform | Double | Waveforms | - | For Medibus.X compatible device, Perseus A500, Evita V300, Evita Infinity V600, Evita Infinity V800, Babylog VN600, Babylog VN800, Babyleo TN500, BiliLux, Isolette 8000 plus, Atlan: This variable is available for Perseus A500, Atlan, Evita Infinity V500, Evita Infinity V600, Evita Infinity V800, Babylog VN500, Babylog VN600, Babylog VN800, Savina 300, Primus, Primus Infinity Empowered, Apollo, Zeus IE, Oxylog 3000 plus, Evita V300. Possible units: mmHg, kPa. Unit "mmHg" is available for Perseus A500, Atlan, Evita Infinity V500, Babylog VN500, Savina 300, Primus, Primus IE, Apollo, Zeus IE, Oxylog 3000 plus, Evita V300. Unit "kPa" is available for Perseus A500, Atlan, Savina 300, Primus, Primus IE, Apollo, Zeus IE, Oxylog 3000 plus. | Evita Infinity V500 [MEDIBUS.X]
8367 | Pleth Wave (Right) | Double | Waveforms | - |  | IntelliVue X3 | Waves: PLETHr
8368 | Pleth Wave (Left) | Double | Waveforms | - |  | IntelliVue X3 | Waves: PLETHl
8385 | EEG Wave (Left) | Double | Waveforms | - |  | IntelliVue X3 | Waves: LT EEG
8386 | EEG Wave (Right) | Double | Waveforms | - |  | IntelliVue X3 | Waves: RT EEG
8405 | Airway Volume Wave | Double | Waveforms | - |  | IntelliVue X3 | Waves: AWV
8483 | Generic Agent 1 Wave | Double | Waveforms | - |  | IntelliVue X3 | Waves: AGT1
8486 | Generic Agent 2 Wave | Double | Waveforms | - |  | IntelliVue X3 | Waves: AGT2
8501 | ECG Lead V Wave | Double | Waveforms | - |  | IntelliVue X3 | Waves: V
8502 | ECG Lead MCL Wave | Double | Waveforms | - |  | IntelliVue X3 | Waves: MCL
8503 | ECG Lead MCL1 Wave | Double | Waveforms | - |  | IntelliVue X3 | Waves: MCL1
8511 | Pleth Wave (Telemetry) | Double | Waveforms | - |  | IntelliVue X3 | Waves: PlethT
8656 | Accoustic Respiration Rate Wave | Double | Waveforms | - |  | IntelliVue X3 | Waves: acRESP
8703 | Blood Temperature Wave | Double | Waveforms | - |  | IntelliVue X3 | Waves: Tblood
8714 | Non-specific Pressure 1 Wave | Double | Waveforms | - |  | IntelliVue X3 | Waves: P1
8719 | Non-specific Pressure 2 Wave | Double | Waveforms | - |  | IntelliVue X3 | Waves: P2
8724 | Non-specific Pressure 3 Wave | Double | Waveforms | - |  | IntelliVue X3 | Waves: P3
8729 | Non-specific Pressure 4 Wave | Double | Waveforms | - |  | IntelliVue X3 | Waves: P4
8734 | Non-specific Pressure 5 Wave | Double | Waveforms | - |  | IntelliVue X3 | Waves: P_5
8739 | Non-specific Pressure 6 Wave | Double | Waveforms | - |  | IntelliVue X3 | Waves: P_6
8744 | Non-specific Pressure 7 Wave | Double | Waveforms | - |  | IntelliVue X3 | Waves: P_7
8749 | Non-specific Pressure 8 Wave | Double | Waveforms | - |  | IntelliVue X3 | Waves: P_8
8754 | Intra-Uterine Pressure (IUP) Wave | Double | Waveforms | - |  | IntelliVue X3 | Waves: IUP
8788 | Airway Flow Wave | Double | Waveforms | - |  | IntelliVue X3 | Waves: AWF
8857 | Arterial Blood Pressure (ABP) Wave | Double | Waveforms | - |  | IntelliVue X3 | Waves: ABP
8858 | Arterial Blood Pressure (ART) Wave | Double | Waveforms | - |  | IntelliVue X3 | Waves: ART
8859 | Pulmonary Arterial Pressure (PAP) Wave | Double | Waveforms | - |  | IntelliVue X3 | Waves: PAP
8860 | Central Venous Pressure (CVP) Wave | Double | Waveforms | - |  | IntelliVue X3 | Waves: CVP
8861 | Right Atrial Pressure (RAP) Wave | Double | Waveforms | - |  | IntelliVue X3 | Waves: RAP
8862 | Left Atrial Pressure (LAP) Wave | Double | Waveforms | - |  | IntelliVue X3 | Waves: LAP
8863 | Intra-cranial Pressure (ICP) Wave | Double | Waveforms | - |  | IntelliVue X3 | Waves: ICP
8864 | Umbilical Arterial Pressure (UAP) Wave | Double | Waveforms | - |  | IntelliVue X3 | Waves: UAP
8865 | Umbilical Venous Pressure (UVP) Wave | Double | Waveforms | - |  | IntelliVue X3 | Waves: UVP
8866 | Airway CO2 Level Waveform | Double | Waveforms | - |  | IntelliVue X3 | Waves: CO2
8867 | Airway O2 Wave | Double | Waveforms | - |  | IntelliVue X3 | Waves: O2
8868 | Airway N2 Wave | Double | Waveforms | - |  | IntelliVue X3 | Waves: N2
8869 | Generic Agent Wave (2nd) | Double | Waveforms | - |  | IntelliVue X3 | Waves: AGTs
8870 | Impedance Respiration Wave | Double | Waveforms | - |  | IntelliVue X3 | Waves: Resp
8871 | Brachial Arterial Pressure (BAP) Wave | Double | Waveforms | - |  | IntelliVue X3 | Waves: BAP
8872 | Intracranial Pressure 1 (IC1) Wave | Double | Waveforms | - |  | IntelliVue X3 | Waves: IC1
8873 | Intracranial Pressure 2 (IC2) Wave | Double | Waveforms | - |  | IntelliVue X3 | Waves: IC2
8874 | Femoral Arterial Pressure (FAP) Wave | Double | Waveforms | - |  | IntelliVue X3 | Waves: FAP
8875 | Vector ECG Wave | Double | Waveforms | - |  | IntelliVue X3 | Waves: vECG
9163 | Tracheal Pressure Waveform | Double | Waveforms | mbar | For Medibus.X compatible device, Perseus A500, Evita V300, Evita Infinity V600, Evita Infinity V800, Babylog VN600, Babylog VN800, Babyleo TN500, BiliLux, Isolette 8000 plus, Atlan: This variable is available for Evita Infinity V500, Evita Infinity V600, Evita Infinity V800, Babylog VN500, Babylog VN600, Babylog VN800, Savina 300, Evita V300. For Evita Infinity V500, Babylog VN500: Ptrach. | Evita Infinity V500 [MEDIBUS.X]
9165 | Edi Diaphragm Electrical Activity Waveform | Double | Waveforms | - |  | IntelliVue X3 | Waves: EDI
52911 | Airway Flow Waveform | Double | Waveforms | L/min |  | Common
52912 | Airway Volume Waveform | Double | Waveforms | mL |  | Common
52913 | Airway Pressure Waveform | Double | Waveforms | cmH2O |  | Common