## Sheet1
ID | Label | Unit | Description | Type | Group | Device | Source
1 | Heart Rate | 1/min | This variable is associated with a SourceID identifier. For Expression, the SourceID is always ""MEAS_UNKNOWN" if using Expression Plus protocol. | Double | VitalSigns | Common | HR
2 | NIBP Systolic | - | Possible units: mmHg or kPa. | Double | VitalSigns | Common | NIBP
If PCMCIA protocol is used, the unit code of this variable is always 0 (unit unknown). A MeasurementTime attribute is also associated with this variable that is generated by the DDI which corresponds to the Smartlinx Server time when a new measurement is detected (i.e. either systolic, diastolic, or mean value has changed). When two consecutive NIBP measurements on the device yield identical values the DDI is not able to detect that a new measurement occurred and the MeasurementTime attribute value of this variable is not updated.
If Expression Plus protocol is used, this variable is associated with a MeasurementTime attribute, which is transmitted by the device.
3 | NIBP Diastolic | - | Possible units: mmHg or kPa. | Double | VitalSigns | Common | NIBP
If PCMCIA protocol is used, the unit code of this variable is always 0 (unit unknown). A MeasurementTime attribute is also associated with this variable that is generated by the DDI which corresponds to the Smartlinx Server time when a new measurement is detected (i.e. either systolic, diastolic, or mean value has changed). When two consecutive NIBP measurements on the device yield identical values the DDI is not able to detect that a new measurement occurred and the MeasurementTime attribute value of this variable is not updated.
If Expression Plus protocol is used, this variable is associated with a MeasurementTime attribute, which is transmitted by the device.
4 | NIBP Mean | - | Possible units: mmHg or kPa. | Double | VitalSigns | Common | NIBP
If PCMCIA protocol is used, the unit code of this variable is always 0 (unit unknown). A MeasurementTime attribute is also associated with this variable that is generated by the DDI which corresponds to the Smartlinx Server time when a new measurement is detected (i.e. either systolic, diastolic, or mean value has changed). When two consecutive NIBP measurements on the device yield identical values the DDI is not able to detect that a new measurement occurred and the MeasurementTime attribute value of this variable is not updated.
If Expression Plus protocol is used, this variable is associated with a MeasurementTime attribute, which is transmitted by the device.
8 | INVP1 Systolic | - | Possible units: mmHg or kPa. If PCMCIA protocol is used, the unit code of this variable is always 0 (unit unknown). | Double | VitalSigns | Common | IBP
9 | INVP1 Diastolic | - | Possible units: mmHg or kPa. If PCMCIA protocol is used, the unit code of this variable is always 0 (unit unknown). | Double | VitalSigns | Common | IBP
10 | INVP1 Mean | - | Possible units: mmHg or kPa. If PCMCIA protocol is used, the unit code of this variable is always 0 (unit unknown). | Double | VitalSigns | Common | IBP
11 | INVP2 Systolic | - | Possible units: mmHg or kPa. If PCMCIA protocol is used, the unit code of this variable is always 0 (unit unknown). | Double | VitalSigns | Common | IBP
12 | INVP2 Diastolic | - | Possible units: mmHg or kPa. If PCMCIA protocol is used, the unit code of this variable is always 0 (unit unknown). | Double | VitalSigns | Common | IBP
13 | INVP2 Mean | - | Possible units: mmHg or kPa. If PCMCIA protocol is used, the unit code of this variable is always 0 (unit unknown). | Double | VitalSigns | Common | IBP
14 | SpO2 | % |  | Double | VitalSigns | Common | SpO2
20 | End Tidal CO2 (EtCO2) | - | Possible units: mmHg or kPa. If PCMCIA protocol is used, the unit code of this variable is always 0 (unit unknown). | Double | VitalSigns | Common | Resp
21 | Inspired CO2 (InCO2) | - | Possible units: mmHg or kPa. If PCMCIA protocol is used, the unit code of this variable is always 0 (unit unknown). | Double | VitalSigns | Common | Resp
22 | Respiration Rate | 1/min |  | Double | VitalSigns | Common | Resp
168 | Device ID | unitless | 1–8 characters length alphanumeric string. For MR Patient Care Portal 5000, the length can be up to 31 characters. | String | DeviceInfo | Expression IP5 | Monitor Info (EXPRESS Plus, Express Connect Only)
419 | Inspired O2 (FiO2) | % |  | Double | VitalSigns | Common | Resp
426 | Inspired N2O | % |  | Double | VitalSigns | Expression IP5 | Agent (EXPRESS Plus, Express Connect Only)
427 | End Tidal N2O | % |  | Double | VitalSigns | Common | Agent
1929 | Patient ID | unitless | 1–16 characters length alphanumeric string. | String | PatientInfo | Expression IP5 | Patient Info (EXPRESS Plus, Express Connect Only)
2255 | Device Date/Time | unitless | Format: YYYY-MM-DD HH:MM:SS | String | DeviceInfo | Common | Device Info
2889 | Inspired Agent Concentration | % | This Variable is associated with a SourceID identifier. | Double | VitalSigns | Common | Agent
2890 | Expired Agent Concentration | % | This Variable is associated with a SourceID identifier. | Double | VitalSigns | Common | Agent
2907 | Patient Temperature | - | Possible units: °C or °F. | Double | VitalSigns | Common | Temp
4008 | Inspiratory 2nd Agent | % | This Variable is associated with a SourceID identifier. | Double | VitalSigns | Expression IP5 | Agent (EXPRESS Plus, Express Connect Only)
4009 | Expiratory 2nd Agent | % | This Variable is associated with a SourceID identifier. | Double | VitalSigns | Expression IP5 | Agent (EXPRESS Plus, Express Connect Only)