## Sheet1
ID | Label | Unit | Description | Type | Group | Device | Source
20 | End Tidal CO2 (EtCO2) | - | This variable is associated with UpperAlarmLimit and LowerAlarmLimit attributes. Possible units: cmH2O, mbar, bar, hPa, kPa, mmHg, % | Double | VitalSigns | Monnal T60
22 | Respiration Rate | - | This variable is associated with UpperAlarmLimit and LowerAlarmLimit attributes. Possible units: 1/min | Double | VitalSigns | Common
544 | Minimum Respiration Rate Threshold Setting | - | Possible units: 1/min | Double | Settings | Common
584 | Ventilation Mode | unitless | Consult detailed help for more information on this variable | String | DeviceInfo | Common
635 | Inspired O2 (FiO2) | - | This variable is associated with UpperAlarmLimit and LowerAlarmLimit attributes. Possible units: % | Double | VitalSigns | Common
754 | Device Name | unitless | ASCII string up to 24 characters long. | String | DeviceInfo | Common
784 | Inspiration Time Percent Setting | - | Possible units: % | Double | Settings | Common
955 | Battery Running Alarm | unitless |  | Boolean | Alarms | Common
1187 | Low Inspired Tidal Volume Alarm | unitless |  | Boolean | Alarms | Common
1188 | Low Expired Tidal Volume Alarm | unitless |  | Boolean | Alarms | Common
1189 | Positive End Expiratory Pressure (PEEP) | - | This variable is associated with UpperAlarmLimit and LowerAlarmLimit attributes. Possible units: cmH2O, mbar, bar, hPa, kPa, mmHg | Double | VitalSigns | Common
1228 | High Inspired Tidal Volume Alarm | unitless |  | Boolean | Alarms | Common
1321 | Tidal Volume Setting | - | Possible units: mL, L | Double | Settings | Common
1324 | Sigh Interval Setting | - | Possible units: ms, sec, min, h | Double | Settings | Common
1327 | Sigh Pressure Limit Setting | - | Possible units: cmH2O, mbar, bar, hPa, kPa, mmHg | Double | Settings | Common
1328 | Apnea Tidal Volume Setting | - | Possible units: mL, L | Double | Settings | Common
1329 | Apnea Respiration Rate Setting | - | Possible units: 1/min | Double | Settings | Common
1370 | Battery Low Alarm | unitless |  | Boolean | Alarms | Common
1383 | Inspiratory Flow Trigger Setting | - | Possible units: mL/min, mL/h, L/s, L/min, L/h | Double | Settings | Common
1391 | Apnea Time Setting | - | Possible units: ms, sec, min, h | Double | Settings | Common
1415 | Mean Airway Pressure | - | This variable is associated with UpperAlarmLimit and LowerAlarmLimit attributes. Possible units: cmH2O, mbar, bar, hPa, kPa, mmHg | Double | VitalSigns | Monnal T60
1538 | O2 Sensor Alarm | unitless |  | Boolean | Alarms | Common
1657 | Expiratory Trigger Level Setting | - | Possible units: % | Double | Settings | Common
1891 | Device Power Supply Status | unitless | Value is Sector, Internal Battery, or External Battery | String | DeviceInfo | Common
1913 | Device Serial Number | unitless | ASCII string up to 24 characters long. | String | DeviceInfo | Common
2088 | SIMV Respiration Rate Setting | - | Possible units: 1/min | Double | Settings | Common
2092 | Inspired Minute Volume | - | This variable is associated with UpperAlarmLimit and LowerAlarmLimit attributes. Possible units: mL, L | Double | VitalSigns | Common
2102 | Inspiratory Time Setting | - | Possible units: ms, sec, min, h | Double | Settings | Common
2104 | Positive End Expiratory Pressure (PEEP) Setting | - | Possible units: cmH2O, mbar, bar, hPa, kPa, mmHg | Double | Settings | Common
2110 | Inspired O2 (FiO2) Setting | - | Possible units: % | Double | Settings | Monnal T60
2120 | Battery Alarm | unitless | This alarm is raised if the internal battery is discharged. | Boolean | Alarms | Common
2324 | Inspired Tidal Volume | - | This variable is associated with UpperAlarmLimit and LowerAlarmLimit attributes. Possible units: mL, L | Double | VitalSigns | Common
2325 | Expired Tidal Volume | - | This variable is associated with UpperAlarmLimit and LowerAlarmLimit attributes. Possible units: mL, L | Double | VitalSigns | Common
2326 | Expired Minute Volume | - | This variable is associated with UpperAlarmLimit and LowerAlarmLimit attributes. Possible units: mL, L | Double | VitalSigns | Common
2445 | Patient Rebreathing Alarm | unitless |  | Boolean | Alarms | Monnal T60
2546 | Low Expired Minute Volume Alarm | unitless |  | Boolean | Alarms | Common
2568 | Airway Peak Pressure Alarm | unitless |  | Boolean | Alarms | Common
2573 | Ventilator Control Mode | unitless | The variable indicates if the ventilator is in Non-Invasive Ventilation. ON means non-invasive ventilation and OFF means invasive ventilation. | String | DeviceInfo | Common
2582 | Target Respiration Rate | - | Possible units: 1/min | Double | Settings | Monnal T60
2583 | I:E Ratio Setting | unitless |  | Double | Settings | Common
2590 | Generic Device Alarm | unitless | This is a multiset variable containing the text messages for all active alarms. Associated with variable 6164 for the matching alarm codes. | String (Multiset) | Alarms | Common
2759 | Support Pressure Setting | - | Possible units: cmH2O, mbar, bar, hPa, kPa, mmHg | Double | Settings | Common
2879 | Device Software Revision | unitless | ASCII string up to 24 characters long. | String | DeviceInfo | Common
2960 | Tidal Volume Target | - | Possible units: mL, L | Double | Settings | Common
2964 | I:E Ratio | unitless |  | Double | VitalSigns | Common
2968 | Plateau Airway Pressure | - | This variable is associated with UpperAlarmLimit and LowerAlarmLimit attributes. Possible units: cmH2O, mbar, bar, hPa, kPa, mmHg | Double | VitalSigns | Common
2976 | Patient Disconnect Alarm | unitless |  | Boolean | Alarms | Common
3853 | Patient Type | unitless | Value is ADULT, CHILD, INFANT, or BABY. | String | PatientInfo | Common
3858 | Volume Not Achieved Alarm | unitless |  | Boolean | Alarms | Common
3961 | Plateau Time Setting | - | Possible units: ms, sec, min, h | Double | Settings | Monnal T60
4004 | Breathing System Leakage | - | This variable is associated with UpperAlarmLimit and LowerAlarmLimit attributes. Possible units: % | Double | OtherMeasuredData | Common
4367 | Respiration Rate Setting | - | Possible units: 1/min | Double | Settings | Common
4371 | Sigh Tidal Volume Setting | - | Possible units: mL, L | Double | Settings | Common
4391 | Apnea Ventilation Alarm | unitless |  | Boolean | Alarms | Common
4992 | Maximum Inspired Pressure Setting | - | Possible units: cmH2O, mbar, bar, hPa, kPa, mmHg | Double | Settings | Common
5010 | Inspiratory Pressure Setting | - | Possible units: cmH2O, mbar, bar, hPa, kPa, mmHg | Double | Settings | Common
5359 | Airway Peak Flow Setting | - | Possible units: mL/min, mL/h, L/s, L/min, L/h | Double | Settings | Monnal T60
5712 | Low EtCO2 Alarm | unitless |  | Boolean | Alarms | Monnal T60
5713 | High EtCO2 Alarm | unitless |  | Boolean | Alarms | Monnal T60
5946 | Waveform Shape Setting | unitless | Consult detailed help for more information on this variable | String | Settings | Common
5961 | PEEP/CPAP Alarm | unitless |  | Boolean | Alarms | Common
6153 | ET Tube Blocked Alarm | unitless |  | Boolean | Alarms | Common
6164 | General Alarm Code | unitless | This is a multiset variable containing the alarm codes for all active alarms. Associated with variable 2590 for the matching alarm text messages. | Byte (Multiset) | Alarms | Common
Consult detailed help for more information on this variable
6296 | O2 Supply Alarm | unitless |  | Boolean | Alarms | Monnal T60
6376 | High Leak Alarm | unitless |  | Boolean | Alarms | Monnal T60
6379 | Ratio of Inspiration Time to Total Breath Cycle | - | This variable is associated with UpperAlarmLimit and LowerAlarmLimit attributes. Possible units: % | Double | VitalSigns | Common
6891 | Expiratory Flow Sensor Failure Alarm | unitless |  | Boolean | Alarms | Common
7033 | Patient Demand High Alarm | unitless |  | Boolean | Alarms | Common
7038 | High Inspired Minute Volume Alarm | unitless |  | Boolean | Alarms | Common
7039 | Low Inspired Minute Volume Alarm | unitless |  | Boolean | Alarms | Common
8012 | Plateau Airway Pressure Alarm | unitless |  | Boolean | Alarms | Monnal T60
8301 | Nebulizer Error | unitless |  | Boolean | Alarms | Monnal T60
8379 | Peak Pressure | - | This variable is associated with UpperAlarmLimit and LowerAlarmLimit attributes. Possible units: cmH2O, mbar, bar, hPa, kPa, mmHg | Double | VitalSigns | Monnal T60
8579 | Plimit Reached Alarm | unitless |  | Boolean | Alarms | Monnal T60
8589 | High Expired Tidal Volume Alarm | unitless |  | Boolean | Alarms | Common
8596 | Low FiO2 Alarm | unitless |  | Boolean | Alarms | Common
8597 | High FiO2 Alarm | unitless |  | Boolean | Alarms | Common
8598 | Low Respiration Rate Alarm | unitless |  | Boolean | Alarms | Common
8599 | High Respiration Rate Alarm | unitless |  | Boolean | Alarms | Common
8600 | CO2 Apnea Alarm | unitless |  | Boolean | Alarms | Monnal T60
8606 | Battery Failure Alarm | unitless |  | Boolean | Alarms | Common
8614 | Ventilator Failure Alarm | unitless |  | Boolean | Alarms | Common
9293 | Pressure Rise Time Setting | cmH2O/s |  | Double | Settings | Common
9485 | Maximum Inspiratory Time Setting | - | Possible units: ms, sec, min, h | Double | Settings | Common
9584 | High Expired Minute Volume Alarm | unitless |  | Boolean | Alarms | Common
9836 | CO2 Sensor Failure Alarm | unitless |  | Boolean | Alarms | Monnal T60