## Sheet1
ID | Label | Unit | Description | Type | Group | Device | Source
1033 | Air Bubble Detection State | unitless | Consult detailed help for more information on this variable | Byte | DeviceInfo | Common
1869 | Module State | unitless | This variable is 16 bits long. | UShort | DeviceInfo | Common
Consult detailed help for more information on this variable
1891 | Device Power Supply Status | unitless | This variable is 24 bits long. | UShort | DeviceInfo | Common
Consult detailed help for more information on this variable
2132 | AC Power Supply Failure Alarm | unitless | This variable is 32 bits long. | ULong | Alarms | Common
Consult detailed help for more information on this variable
2590 | Generic Device Alarm | unitless | This variable is 40 bits long. | ULong | Alarms | Common
Consult detailed help for more information on this variable
2899 | Flow Sensor Type | unitless | Consult detailed help for more information on this variable | UByte | DeviceInfo | Common
2907 | Patient Temperature | °C | This variable is associated with LowerAlarmLimit and UpperAlarmLimit attributes. This variable is associated with ChannelID identifier. | Double | VitalSigns | Common
3052 | Device Screen State | unitless | Possible values : | UByte | DeviceInfo | Common
0 : GUI Unlocked
1 : GUI Locked
3267 | Pulsatile Pulse Percentage Setting | % | This variable is for pulsatile mode. | UByte | Settings | Common
3288 | Generic Pump Rotation Speed | rpm | This variable is associated with LowerAlarmLimit and UpperAlarmLimit attributes. | Short | VitalSigns | Common
3335 | Pulsatile Simulated Frequency Setting | 1/min | This variable is for pulsatile mode. | UByte | Settings | Common
3636 | Device Alarm Status | unitless | This variable is 8 bits long. | UByte | Alarms | Common
Consult detailed help for more information on this variable
3691 | HLM System Control Module Technical Alarm | unitless | This variable is 24 bits long. | ULong | Alarms | Common
Consult detailed help for more information on this variable
3696 | Generic Pump Running Status | unitless | This variable is 32 bits long. | ULong | DeviceInfo | Common
Consult detailed help for more information on this variable
3701 | Generic Pump Flow Rate Setting | mL/min |  | Short | Settings | Common
3702 | Generic Pump Rotation Speed Setting | rpm |  | Short | Settings | Common
3705 | Generic Pump Flow Alarm | unitless | This variable is 16 bits long. | UShort | Alarms | Common
Consult detailed help for more information on this variable
5233 | Blood Level Measurement Status | unitless | Consult detailed help for more information on this variable | Byte | OtherMeasuredData | Common
5855 | Blood Flow Rate | mL/min | This variable is associated with LowerAlarmLimit and UpperAlarmLimit attributes. | Short | VitalSigns | Common
7244 | Generic Pressure Line Value | mmHg | This variable is associated with LowerAlarmLimit and UpperAlarmLimit attributes. This variable is associated with ChannelID identifier. | Short | VitalSigns | Common
7945 | Pulsatile Pump Speed Amplitude Setting | rpm | This variable is for pulsatile mode. | Short | Settings | Common
9266 | Generic ECG Alarm | unitless | This variable is 8 bits long. | UByte | Alarms | Common
Consult detailed help for more information on this variable